## INTRO
SAFETY FAN CALCULATOR
TFT Used: | FT 105-AS-4,C2
The following variations from standard conditions were used in
the preparing the firing tables:
Muzzle Velocity - (Decrease and increase) |  |  | 10 m/s
Range and Cross Wind - (Head, Tail and Cross) |  |  | 50 knots
Ballistic Air Temperature -(Decrease and Increase) |  |  | 10%
Ballistic Air Density - (Decrease and Increase) |  |  | 10%
Projectile weight - (Decrease and Increase) |  |  | 1 Square
Angle of Site - ( +Site and - site) |  |  | 50mils
The calculations done in this program are from the
Safety Fan Construction Aide Memoire used in the
A0370 Field Safety course.
Version Number | 1
PRODUCED BY: | 2LT D BERTRAM | 2025-01-08
CHECKED BY:
CERTIFIED BY:

## SAFETY FAN DATA
HE DATA | [5 empty] | WHICH STAPD? |  |  |  |  | ILLUM DATA
NURSERY -STAI
CHARGE 1 HE | [10 empty] | CHARGE 1 ILLUM
POINT | L/A QE | L/A MSFS | H/A QE | H/A MSFS | RANGE | [5 empty] | POINT | L/A QE | L/A MSFS | H/A QE | H/A MSFS | RANGE
1 | CRESTED | CRESTED | CRESTED | CRESTED | 0 | [5 empty] | 1 | CRESTED | CRESTED | CRESTED | CRESTED | 0
2 | CRESTED | CRESTED | CRESTED | CRESTED | 0 | GRID INPUT (8 or 10 Figure) |  |  |  |  | 2 | CRESTED | CRESTED | CRESTED | CRESTED | 0
3 | CRESTED | CRESTED | CRESTED | CRESTED | 0 | [5 empty] | 3 | CRESTED | CRESTED | CRESTED | CRESTED | 0
4 | CRESTED | CRESTED | CRESTED | CRESTED | 0 | POINT |  | Northing | Easting | Alt (m) | 4 | CRESTED | CRESTED | CRESTED | CRESTED | 0
5 | CRESTED | CRESTED | CRESTED | CRESTED | 0 | BC | UB | 9800 | 3600 | 0 | 5 | CRESTED | CRESTED | CRESTED | CRESTED | 0
6 | CRESTED | CRESTED | CRESTED | CRESTED | 0 | 1 | UB | 9790 | 0 | 0 | 6 | CRESTED | CRESTED | CRESTED | CRESTED | 0
7 | CRESTED | CRESTED | CRESTED | CRESTED | 0 | 2 | UB | 0 | 0 | 0 | 7 | CRESTED | CRESTED | CRESTED | CRESTED | 0
8 | CRESTED | CRESTED | CRESTED | CRESTED | 0 | 3 | VB | 0 | 0 | 0 | 8 | CRESTED | CRESTED | CRESTED | CRESTED | 0
9 | CRESTED | CRESTED | CRESTED | CRESTED | 0 | 4 | UB | 0 | 0 | 0 | 9 | CRESTED | CRESTED | CRESTED | CRESTED | 0
10 | CRESTED | CRESTED | CRESTED | CRESTED | 0 | 5 | UB | 0 | 0 | 0 | 10 | CRESTED | CRESTED | CRESTED | CRESTED | 0
[6 empty] | 6 | UB | 0 | 0 | 0
[6 empty] | 7 | UB | 0 | 0 | 0
CHARGE 2 HE | [5 empty] | 8 | UB | 0 | 0 | 0 | CHARGE 2 ILLUM
POINT | L/A QE | L/A MSFS | H/A QE | H/A MSFS | RANGE | 9 | UB | 0 | 0 | 0 | POINT | L/A QE | L/A MSFS | H/A QE | H/A MSFS | RANGE
1 | CRESTED | CRESTED | CRESTED | CRESTED | 0 | 10 | UB | 0 | 0 | 0 | 1 | CRESTED | CRESTED | CRESTED | CRESTED | 0
2 | CRESTED | CRESTED | CRESTED | CRESTED | 0 | [5 empty] | 2 | CRESTED | CRESTED | CRESTED | CRESTED | 0
3 | CRESTED | CRESTED | CRESTED | CRESTED | 0 | WHICH INPUT? |  |  |  |  | 3 | CRESTED | CRESTED | CRESTED | CRESTED | 0
4 | CRESTED | CRESTED | CRESTED | CRESTED | 0 | RANGE |  |  |  |  | 4 | CRESTED | CRESTED | CRESTED | CRESTED | 0
5 | CRESTED | CRESTED | CRESTED | CRESTED | 0 | [5 empty] | 5 | CRESTED | CRESTED | CRESTED | CRESTED | 0
6 | CRESTED | CRESTED | CRESTED | CRESTED | 0 | [5 empty] | 6 | CRESTED | CRESTED | CRESTED | CRESTED | 0
7 | CRESTED | CRESTED | CRESTED | CRESTED | 0 | [5 empty] | 7 | CRESTED | CRESTED | CRESTED | CRESTED | 0
8 | CRESTED | CRESTED | CRESTED | CRESTED | 0 |  | RANGE INPUT |  |  |  | 8 | CRESTED | CRESTED | CRESTED | CRESTED | 0
9 | CRESTED | CRESTED | CRESTED | CRESTED | 0 | [5 empty] | 9 | CRESTED | CRESTED | CRESTED | CRESTED | 0
10 | CRESTED | CRESTED | CRESTED | CRESTED | 0 |  | POINT | RANGE (m) | DIF ALT (m) |  | 10 | CRESTED | CRESTED | CRESTED | CRESTED | 0
1
2
CHARGE 3 HE | [6 empty] | 3 |  |  |  | CHARGE 3 ILLUM
POINT | L/A QE | L/A MSFS | H/A QE | H/A MSFS | RANGE |  | 4 |  |  |  | POINT | L/A QE | L/A MSFS | H/A QE | H/A MSFS | RANGE
1 | CRESTED | CRESTED | CRESTED | CRESTED | 0 |  | 5 |  |  |  | 1 | CRESTED | CRESTED | CRESTED | CRESTED | 0
2 | CRESTED | CRESTED | CRESTED | CRESTED | 0 |  | 6 |  |  |  | 2 | CRESTED | CRESTED | CRESTED | CRESTED | 0
3 | CRESTED | CRESTED | CRESTED | CRESTED | 0 |  | 7 |  |  |  | 3 | CRESTED | CRESTED | CRESTED | CRESTED | 0
4 | CRESTED | CRESTED | CRESTED | CRESTED | 0 |  | 8 |  |  |  | 4 | CRESTED | CRESTED | CRESTED | CRESTED | 0
5 | CRESTED | CRESTED | CRESTED | CRESTED | 0 |  | 9 |  |  |  | 5 | CRESTED | CRESTED | CRESTED | CRESTED | 0
6 | CRESTED | CRESTED | CRESTED | CRESTED | 0 |  | 10 |  |  |  | 6 | CRESTED | CRESTED | CRESTED | CRESTED | 0
7 | CRESTED | CRESTED | CRESTED | CRESTED | 0 | [5 empty] | 7 | CRESTED | CRESTED | CRESTED | CRESTED | 0
8 | CRESTED | CRESTED | CRESTED | CRESTED | 0 | [5 empty] | 8 | CRESTED | CRESTED | CRESTED | CRESTED | 0
9 | CRESTED | CRESTED | CRESTED | CRESTED | 0 | TRAJECTORY |  |  |  |  | 9 | CRESTED | CRESTED | CRESTED | CRESTED | 0
10 | CRESTED | CRESTED | CRESTED | CRESTED | 0 | [5 empty] | 10 | CRESTED | CRESTED | CRESTED | CRESTED | 0
L/A
CHARGE 4 HE | [10 empty] | CHARGE 4 ILLUM
POINT | L/A QE | L/A MSFS | H/A QE | H/A MSFS | RANGE | [5 empty] | POINT | L/A QE | L/A MSFS | H/A QE | H/A MSFS | RANGE
1 | CRESTED | CRESTED | CRESTED | CRESTED | 0 | STAMET INPUT |  |  |  |  | 1 | CRESTED | CRESTED | CRESTED | CRESTED | 0
2 | CRESTED | CRESTED | CRESTED | CRESTED | 0 | [5 empty] | 2 | CRESTED | CRESTED | CRESTED | CRESTED | 0
3 | CRESTED | CRESTED | CRESTED | CRESTED | 0 |  | BEARING (₥) | RANGE (M) | APPLY? |  | 3 | CRESTED | CRESTED | CRESTED | CRESTED | 0
4 | CRESTED | CRESTED | CRESTED | CRESTED | 0 | FCS |  |  | No |  | 4 | CRESTED | CRESTED | CRESTED | CRESTED | 0
5 | CRESTED | CRESTED | CRESTED | CRESTED | 0 | TFT |  |  |  |  | 5 | CRESTED | CRESTED | CRESTED | CRESTED | 0
6 | CRESTED | CRESTED | CRESTED | CRESTED | 0 | CRCTN | 0 | 0 |  |  | 6 | CRESTED | CRESTED | CRESTED | CRESTED | 0
7 | CRESTED | CRESTED | CRESTED | CRESTED | 0 | [5 empty] | 7 | CRESTED | CRESTED | CRESTED | CRESTED | 0
8 | CRESTED | CRESTED | CRESTED | CRESTED | 0 | [5 empty] | 8 | CRESTED | CRESTED | CRESTED | CRESTED | 0
9 | CRESTED | CRESTED | CRESTED | CRESTED | 0 | [5 empty] | 9 | CRESTED | CRESTED | CRESTED | CRESTED | 0
10 | CRESTED | CRESTED | CRESTED | CRESTED | 0 | [5 empty] | 10 | CRESTED | CRESTED | CRESTED | CRESTED | 0
CHARGE 5 HE | [10 empty] | CHARGE 5 ILLUM
POINT | L/A QE | L/A MSFS | H/A QE | H/A MSFS | RANGE | [5 empty] | POINT | L/A QE | L/A MSFS | H/A QE | H/A MSFS | RANGE
1 | CRESTED | CRESTED | CRESTED | CRESTED | 0 | [5 empty] | 1 | CRESTED | CRESTED | CRESTED | CRESTED | 0
2 | CRESTED | CRESTED | CRESTED | CRESTED | 0 | [5 empty] | 2 | CRESTED | CRESTED | CRESTED | CRESTED | 0
3 | CRESTED | CRESTED | CRESTED | CRESTED | 0 | [5 empty] | 3 | CRESTED | CRESTED | CRESTED | CRESTED | 0
4 | CRESTED | CRESTED | CRESTED | CRESTED | 0 | [5 empty] | 4 | CRESTED | CRESTED | CRESTED | CRESTED | 0
5 | CRESTED | CRESTED | CRESTED | CRESTED | 0 | [5 empty] | 5 | CRESTED | CRESTED | CRESTED | CRESTED | 0
6 | CRESTED | CRESTED | CRESTED | CRESTED | 0 | [5 empty] | 6 | CRESTED | CRESTED | CRESTED | CRESTED | 0
7 | CRESTED | CRESTED | CRESTED | CRESTED | 0 | [5 empty] | 7 | CRESTED | CRESTED | CRESTED | CRESTED | 0
8 | CRESTED | CRESTED | CRESTED | CRESTED | 0 | [5 empty] | 8 | CRESTED | CRESTED | CRESTED | CRESTED | 0
9 | CRESTED | CRESTED | CRESTED | CRESTED | 0 | [5 empty] | 9 | CRESTED | CRESTED | CRESTED | CRESTED | 0
10 | CRESTED | CRESTED | CRESTED | CRESTED | 0 | [5 empty] | 10 | CRESTED | CRESTED | CRESTED | CRESTED | 0
CHARGE 6 HE | [10 empty] | CHARGE 6 ILLUM
POINT | L/A QE | L/A MSFS | H/A QE | H/A MSFS | RANGE | [5 empty] | POINT | L/A QE | L/A MSFS | H/A QE | H/A MSFS | RANGE
1 | CRESTED | CRESTED | CRESTED | CRESTED | 0 | [5 empty] | 1 | CRESTED | CRESTED | CRESTED | CRESTED | 0
2 | CRESTED | CRESTED | CRESTED | CRESTED | 0 | [5 empty] | 2 | CRESTED | CRESTED | CRESTED | CRESTED | 0
3 | CRESTED | CRESTED | CRESTED | CRESTED | 0 | [5 empty] | 3 | CRESTED | CRESTED | CRESTED | CRESTED | 0
4 | CRESTED | CRESTED | CRESTED | CRESTED | 0 | [5 empty] | 4 | CRESTED | CRESTED | CRESTED | CRESTED | 0
5 | CRESTED | CRESTED | CRESTED | CRESTED | 0 | [5 empty] | 5 | CRESTED | CRESTED | CRESTED | CRESTED | 0
6 | CRESTED | CRESTED | CRESTED | CRESTED | 0 | [5 empty] | 6 | CRESTED | CRESTED | CRESTED | CRESTED | 0
7 | CRESTED | CRESTED | CRESTED | CRESTED | 0 | [5 empty] | 7 | CRESTED | CRESTED | CRESTED | CRESTED | 0
8 | CRESTED | CRESTED | CRESTED | CRESTED | 0 | [5 empty] | 8 | CRESTED | CRESTED | CRESTED | CRESTED | 0
9 | CRESTED | CRESTED | CRESTED | CRESTED | 0 | [5 empty] | 9 | CRESTED | CRESTED | CRESTED | CRESTED | 0
10 | CRESTED | CRESTED | CRESTED | CRESTED | 0 | [5 empty] | 10 | CRESTED | CRESTED | CRESTED | CRESTED | 0
CHARGE 7 HE | [10 empty] | CHARGE 7 ILLUM
POINT | L/A QE | L/A MSFS | H/A QE | H/A MSFS | RANGE | [5 empty] | POINT | L/A QE | L/A MSFS | H/A QE | H/A MSFS | RANGE
1 | CRESTED | CRESTED | CRESTED | CRESTED | 0 | [5 empty] | 1 | CRESTED | CRESTED | CRESTED | CRESTED | 0
2 | CRESTED | CRESTED | CRESTED | CRESTED | 0 | [5 empty] | 2 | CRESTED | CRESTED | CRESTED | CRESTED | 0
3 | CRESTED | CRESTED | CRESTED | CRESTED | 0 | [5 empty] | 3 | CRESTED | CRESTED | CRESTED | CRESTED | 0
4 | CRESTED | CRESTED | CRESTED | CRESTED | 0 | [5 empty] | 4 | CRESTED | CRESTED | CRESTED | CRESTED | 0
5 | CRESTED | CRESTED | CRESTED | CRESTED | 0 | [5 empty] | 5 | CRESTED | CRESTED | CRESTED | CRESTED | 0
6 | CRESTED | CRESTED | CRESTED | CRESTED | 0 | [5 empty] | 6 | CRESTED | CRESTED | CRESTED | CRESTED | 0
7 | CRESTED | CRESTED | CRESTED | CRESTED | 0 | [5 empty] | 7 | CRESTED | CRESTED | CRESTED | CRESTED | 0
8 | CRESTED | CRESTED | CRESTED | CRESTED | 0 | [5 empty] | 8 | CRESTED | CRESTED | CRESTED | CRESTED | 0
9 | CRESTED | CRESTED | CRESTED | CRESTED | 0 | [5 empty] | 9 | CRESTED | CRESTED | CRESTED | CRESTED | 0
10 | CRESTED | CRESTED | CRESTED | CRESTED | 0 | [5 empty] | 10 | CRESTED | CRESTED | CRESTED | CRESTED | 0

## Sheet1
CHOICE |  | NURSERY -STAI
Point | GRID Thing | Northing | Easting | Alt (m)
1 | UB | 9790 |  | 0
2 | UB |  |  | 0
3 | VB |  |  | 0
4 | UB |  |  | 0
5 | UB |  |  | 0
6 | UB |  |  | 0
7 | UB |  |  | 0
8 | UB |  |  | 0
9 | UB
10 | UB

## STAPD INPUT
8 OR 10 FIGURE GR
NURSERY - STAPD |  |  |  |  | ENGINEERS HILL - STAPD |  |  |  |  | NURSERY -STAI |  |  |  |  | NAME 4
Point | GRID Thing | Northing | Easting | Alt (m) | Point | GRID Thing | Northing | Easting | Alt (m) | Point | GRID Thing | Northing | Easting | Alt (m) | Point | GRID Thing | Northing | Easting | Alt (m)
1 | UB | 9790 | 3840 | 0 | 1 | UB | 9510 | 3650 | 0 | 1 | UB | 9790 | 3840 |  | 1 | UB | 9790 | 3840
2 | UB | 9990 | 3840 | 0 | 2 | UB | 9790 | 3860 | 0 | 2 | UB | 9990 | 3840 |  | 2 | UB | 9990 | 3840
3 | VB | 70 | 3620 | 0 | 3 | VB | 10 | 3880 | 0 | 3 | VB | 70 | 3620 |  | 3 | VB | 70 | 3620
4 | UB | 9980 | 3530 | 0 | 4 | VB | 20 | 3780 | 0 | 4 | UB | 9980 | 3530 |  | 4 | UB | 9980 | 3530
5 | UB | 9850 | 3440 | 0 | 5 | VB | 30 | 3480 | 0 | 5 | UB | 9900 | 3480 |  | 5 | UB | 9900 | 3480
6 | UB | 9670 | 3370 | 0 | 6 | UB | 9820 | 3380 | 0 | 6 | UB | 9700 | 3410 |  | 6 | UB | 9700 | 3410
7 | UB | 9530 | 3550 | 0 | 7 | UB |  |  |  | 7 | UB | 9580 | 3570 |  | 7 | UB | 9580 | 3570
8 | UB | 9640 | 3680 | 0 | 8 | UB |  |  |  | 8 | UB | 9640 | 3680 |  | 8 | UB | 9640 | 3680
9 | UB |  |  |  | 9 | UB |  |  |  | 9 | UB |  |  |  | 9 | UB
10 | UB |  |  |  | 10 | UB |  |  |  | 10 | UB |  |  |  | 10 | UB
5 |  |  |  |  | 6 |  |  |  |  | 7 |  |  |  |  | 8
Point | GRID Thing | Northing | Easting | Alt (m) | Point | GRID Thing | Northing | Easting | Alt (m) | Point | GRID Thing | Northing | Easting | Alt (m) | Point | GRID Thing | Northing | Easting | Alt (m)
1 | UB |  |  | 0 | 1 | UB |  |  | 0 | 1 | UB |  |  |  | 1 | UB
2 | UB |  |  | 0 | 2 | UB |  |  | 0 | 2 | UB |  |  |  | 2 | UB
3 | VB |  |  | 0 | 3 | VB |  |  | 0 | 3 | VB |  |  |  | 3 | VB
4 | UB |  |  | 0 | 4 | VB |  |  | 0 | 4 | UB |  |  |  | 4 | UB
5 | UB |  |  | 0 | 5 | VB |  |  | 0 | 5 | UB |  |  |  | 5 | UB
6 | UB |  |  | 0 | 6 | UB |  |  | 0 | 6 | UB |  |  |  | 6 | UB
7 | UB |  |  | 0 | 7 | UB |  |  |  | 7 | UB |  |  |  | 7 | UB
8 | UB |  |  | 0 | 8 | UB |  |  |  | 8 | UB |  |  |  | 8 | UB
9 | UB |  |  |  | 9 | UB |  |  |  | 9 | UB |  |  |  | 9 | UB
10 | UB |  |  |  | 10 | UB |  |  |  | 10 | UB |  |  |  | 10 | UB
9 |  |  |  |  | 10 |  |  |  |  | 11 |  |  |  |  | 12
Point | GRID Thing | Northing | Easting | Alt (m) | Point | GRID Thing | Northing | Easting | Alt (m) | Point | GRID Thing | Northing | Easting | Alt (m) | Point | GRID Thing | Northing | Easting | Alt (m)
1 | UB |  |  | 0 | 1 | UB |  |  | 0 | 1 | UB |  |  |  | 1 | UB
2 | UB |  |  | 0 | 2 | UB |  |  | 0 | 2 | UB |  |  |  | 2 | UB
3 | VB |  |  | 0 | 3 | VB |  |  | 0 | 3 | VB |  |  |  | 3 | VB
4 | UB |  |  | 0 | 4 | VB |  |  | 0 | 4 | UB |  |  |  | 4 | UB
5 | UB |  |  | 0 | 5 | VB |  |  | 0 | 5 | UB |  |  |  | 5 | UB
6 | UB |  |  | 0 | 6 | UB |  |  | 0 | 6 | UB |  |  |  | 6 | UB
7 | UB |  |  | 0 | 7 | UB |  |  |  | 7 | UB |  |  |  | 7 | UB
8 | UB |  |  | 0 | 8 | UB |  |  |  | 8 | UB |  |  |  | 8 | UB
9 | UB |  |  |  | 9 | UB |  |  |  | 9 | UB |  |  |  | 9 | UB
10 | UB |  |  |  | 10 | UB |  |  |  | 10 | UB |  |  |  | 10 | UB
options
NURSERY - STAPD
ENGINEERS HILL - STAPD
NURSERY -STAI
NAME 4
5
6
7
8
9
10
11
12

## 1 HE
CHARGE 1 HE
RANGE | L/A ELEVATION | TOF | DFS PER 10M DEC | H/A ELEVATION | A/S FACTOR - | A/S FACTOR + | TOF | DFS PER 10M DEC | CRESTED?
100 | 11.7 | 0.5 | 0 | 0 | 0 | 0 | 0 | 0 | L/A | H/A |  | H/A | L/A
200 | 23.4 | 1 | 0 | 0 | 0 | 0 | 0 | 0 | Yes | Yes |  | L/A | L/A
300 | 35.2 | 1.5 | 0 | 0 | 0 | 0 | 0 | 0 | Yes | Yes |  | Yes | L/A
400 | 41.1 | 2 | 1.05 | 0 | 0 | 0 | 0 | 0 | Yes | Yes |  | No | L/A
500 | 59.1 | 2.4 | 0.84 | 0 | 0 | 0 | 0 | 0 | Yes | Yes |  |  | L/A
600 | 71.2 | 2.9 | 0.7 | 0 | 0 | 0 | 0 | 0 | Yes | Yes |  |  | L/A
700 | 83.4 | 3.5 | 0.6 | 0 | 0 | 0 | 0 | 0 | Yes | Yes |  |  | L/A
800 | 95.8 | 2.2 | 0.52 | 0 | 0 | 0 | 0 | 0 | Yes | Yes |  |  | L/A
900 | 108.4 | 2.5 | 0.46 | 0 | 0 | 0 | 0 | 0 | Yes | Yes |  |  | L/A
1000 | 121 | 5 | 0.41 | 0 | 0 | 0 | 0 | 0 | Yes | Yes
1100 | 133.9 | 5.5 | 0.38 | 0 | 0 | 0 | 0 | 0 | Yes | Yes
1200 | 146.9 | 6 | 0.34 | 0 | 0 | 0 | 0 | 0
1300 | 160.1 | 6.6 | 0.32 | 0 | 0 | 0 | 0 | 0
1400 | 173.6 | 7.1 | 0.29 | 0 | 0 | 0 | 0 | 0 | INPUT BOX
1500 | 187.2 | 7.7 | 0.27 | 0 | 0 | 0 | 0 | 0
1600 | 201.1 | 8.2 | 0.25 | 0 | 0 | 0 | 0 | 0 | POINT | RANGE (M) | DIF ALT (M) | L/A OR H/A
1700 | 215.3 | 8.8 | 0.24 | 0 | 0 | 0 | 0 | 0 | 1 | 0 | 0 | L/A
1800 | 229.7 | 9.3 | 0.22 | 0 | 0 | 0 | 0 | 0 | 2 | 0 | 0 | L/A
1900 | 244.4 | 9.9 | 0.21 | 0 | 0 | 0 | 0 | 0 | 3 | 0 | 0 | L/A
2000 | 259.5 | 10.5 | 0.2 | 0 | 0 | 0 | 0 | 0 | 4 | 0 | 0 | L/A
2056 | 268.18 | 10.8 | 0.19 | 1280 | 0.993 | -0.973 | 39 | 0.06 | 5 | 0 | 0 | L/A
2100 | 275 | 11.1 | 0.19 | 1274.4 | 1.0198 | -1.0066 | 38.9 | 0.06 | 6 | 0 | 0 | L/A
2200 | 290.8 | 11.7 | 0.18 | 1261 | 1.0466 | -1.0402 | 38.6 | 0.06 | 7 | 0 | 0 | L/A
2300 | 307.1 | 12.4 | 0.17 | 1246.7 | 1.0734 | -1.0738 | 38.4 | 0.06 | 8 | 0 | 0 | L/A
2400 | 323.9 | 13 | 0.16 | 1231.6 | 1.1002 | -1.1074 | 38.1 | 0.06 | 9 | 0 | 0 | L/A
2500 | 341.3 | 13.5 | 0.15 | 1215.5 | 1.127 | -1.141 | 37.9 | 0.06 | 10 | 0 | 0 | L/A
2600 | 359.3 | 14.3 | 0.15 | 1198.6 | 1.1538 | -1.1746 | 37.6 | 0.06
2700 | 378 | 15 | 0.14 | 1180.7 | 1.1806 | -1.2082 | 37.3 | 0.06
2800 | 397.5 | 15.7 | 0.13 | 1161.9 | 1.2074 | -1.2418 | 37 | 0.06 | Low DFS | HIGH DFS | INT DFS | Low A/S FACTOR | High A/S Factor | INT A/S FACTOR
2900 | 418 | 16.5 | 0.13 | 1141.9 | 1.2342 | -1.2754 | 36.6 | 0.06 | #N/A | 0 | #N/A | #N/A | 0 | #N/A
3000 | 439.5 | 17.3 | 0.12 | 1120.7 | 1.261 | -1.309 | 36.2 | 0.06 | #N/A | 0 | #N/A | #N/A | #N/A | #N/A
3100 | 462.5 | 18.1 | 0.12 | 1098.1 | 1.3352 | -1.444 | 35.8 | 0.06 | #N/A | 0 | #N/A | #N/A | #N/A | #N/A
3200 | 487.1 | 19 | 0.11 | 1073.7 | 1.4094 | -1.579 | 35.3 | 0.06 | #N/A | 0 | #N/A | #N/A | #N/A | #N/A
3300 | 513.9 | 19.9 | 0.11 | 1047.2 | 1.4836 | -1.714 | 34.8 | 0.06 | #N/A | 0 | #N/A | #N/A | #N/A | #N/A
3400 | 543.5 | 20.9 | 0.1 | 1017.7 | 1.5578 | -1.849 | 34.2 | 0.06 | #N/A | 0 | #N/A | #N/A | #N/A | #N/A
3500 | 577.3 | 22 | 0.1 | 984 | 1.632 | -1.984 | 33.4 | 0.06 | #N/A | 0 | #N/A | #N/A | #N/A | #N/A
3600 | 617.7 | 23.4 | 0.9 | 943.6 | 1.7019 | -2.0689 | 32.5 | 0.07 | #N/A | 0 | #N/A | #N/A | #N/A | #N/A
3700 | 672 | 25.1 | 0.9 | 889.4 | 1.8056 | -2.195 | 31.2 | 0.07 | #N/A | 0 | #N/A | #N/A | #N/A | #N/A
[9 empty] | #N/A | 0 | #N/A | #N/A | #N/A | #N/A
INTERPOLATION HE CHARGE 1
[9 empty] | NEEDED? | LOW RANGE | HIGH RANGE | PERCENTAGE | LOW TOF | HIGH TOF | INT TOF | LOW TE | HIGH TE | INT TE
[9 empty] | NO | 0 | 100 | 0 | #N/A | 0.5 | #N/A | #N/A | 11.7 | #N/A
[9 empty] | NO | 0 | 100 | 0 | #N/A | 0.5 | #N/A | #N/A | 11.7 | #N/A
[9 empty] | NO | 0 | 100 | 0 | #N/A | 0.5 | #N/A | #N/A | 11.7 | #N/A
[9 empty] | NO | 0 | 100 | 0 | #N/A | 0.5 | #N/A | #N/A | 11.7 | #N/A
[9 empty] | NO | 0 | 100 | 0 | #N/A | 0.5 | #N/A | #N/A | 11.7 | #N/A
[9 empty] | NO | 0 | 100 | 0 | #N/A | 0.5 | #N/A | #N/A | 11.7 | #N/A
[9 empty] | NO | 0 | 100 | 0 | #N/A | 0.5 | #N/A | #N/A | 11.7 | #N/A
[9 empty] | NO | 0 | 100 | 0 | #N/A | 0.5 | #N/A | #N/A | 11.7 | #N/A
[9 empty] | NO | 0 | 100 | 0 | #N/A | 0.5 | #N/A | #N/A | 11.7 | #N/A
[9 empty] | NO | 0 | 100 | 0 | #N/A | 0.5 | #N/A | #N/A | 11.7 | #N/A

## 2 HE
CHARGE 2 HE
RANGE | L/A ELEVATION | TOF | DFS PER 10M DEC | H/A ELEVATION | A/S FACTOR - | A/S FACTOR + | TOF | DFS PER 10M DEC | CRESTED?
100 | 9.8 | 0.4 | 0 | 0 | 0 | 0 | 0 | 0 | L/A | H/A
200 | 19.7 | 0.9 | 0 | 0 | 0 | 0 | 0 | 0 | Yes | Yes
300 | 29.7 | 1.3 | 0 | 0 | 0 | 0 | 0 | 0 | Yes | Yes
400 | 39.7 | 1.8 | 1.15 | 0 | 0 | 0 | 0 | 0 | Yes | Yes
500 | 49.8 | 2.2 | 0.91 | 0 | 0 | 0 | 0 | 0 | Yes | Yes
600 | 60 | 2.7 | 0.76 | 0 | 0 | 0 | 0 | 0 | Yes | Yes
700 | 70.3 | 3.2 | 0.65 | 0 | 0 | 0 | 0 | 0 | Yes | Yes
800 | 80.6 | 3.6 | 0.57 | 0 | 0 | 0 | 0 | 0 | Yes | Yes
900 | 91.1 | 4.1 | 0.5 | 0 | 0 | 0 | 0 | 0 | Yes | Yes
1000 | 101.7 | 4.6 | 0.45 | 0 | 0 | 0 | 0 | 0 | Yes | Yes
1100 | 112.4 | 5 | 0.41 | 0 | 0 | 0 | 0 | 0 | Yes | Yes
1200 | 123.2 | 5.5 | 0.37 | 0 | 0 | 0 | 0 | 0
1300 | 134.1 | 6 | 0.34 | 0 | 0 | 0 | 0 | 0
1400 | 145.2 | 6.5 | 0.32 | 0 | 0 | 0 | 0 | 0 | INPUT BOX
1500 | 156.4 | 7 | 0.3 | 0 | 0 | 0 | 0 | 0 | POINT | RANGE | DIF ALT | L/A OR H/A
1600 | 167.8 | 7.5 | 0.28 | 0 | 0 | 0 | 0 | 0 | 1 | 0 | 0 | L/A
1700 | 179.3 | 8 | 0.26 | 0 | 0 | 0 | 0 | 0 | 2 | 0 | 0 | L/A
1800 | 191 | 8.5 | 0.24 | 0 | 0 | 0 | 0 | 0 | 3 | 0 | 0 | L/A
1900 | 202.9 | 9 | 0.23 | 0 | 0 | 0 | 0 | 0 | 4 | 0 | 0 | L/A
2000 | 215.1 | 9.5 | 0.22 | 0 | 0 | 0 | 0 | 0 | 5 | 0 | 0 | L/A
2100 | 227.4 | 10.1 | 0.21 | 0 | 0 | 0 | 0 | 0 | 6 | 0 | 0 | L/A
2200 | 239.9 | 10.6 | 0.2 | 0 | 0 | 0 | 0 | 0 | 7 | 0 | 0 | L/A
2300 | 252.7 | 11.1 | 0.19 | 1288.7 | -1.0988 | 1.0917 | 42.3 | 0.05 | 8 | 0 | 0 | L/A
2400 | 265.8 | 11.7 | 0.18 | 1278 | -1.0897 | 1.0827 | 42 | 0.05 | 9 | 0 | 0 | L/A
2500 | 279.2 | 12.2 | 0.17 | 1266.6 | -1.08 | 1.073 | 41.8 | 0.05 | 10 | 0 | 0 | L/A
2600 | 292.8 | 12.8 | 0.16 | 1254.5 | -1.0964 | 1.0872 | 41.5 | 0.05
2700 | 306.9 | 13.4 | 0.16 | 1241.7 | -1.1128 | 1.1014 | 41.3 | 0.05 | Low DFS | HIGH DFS | INT DFS | Low A/S FACTOR | High A/S Factor | INT A/S FACTOR
2800 | 321.3 | 14 | 0.15 | 1228.2 | -1.1292 | 1.1156 | 41.1 | 0.05 | #N/A | 0 | #N/A | #N/A | 0 | #N/A
2900 | 336.1 | 14.6 | 0.14 | 1214.2 | -1.1456 | 1.1298 | 40.8 | 0.05 | #N/A | 0 | #N/A | #N/A | 0 | #N/A
3000 | 351.4 | 15.2 | 0.14 | 1199.5 | -1.162 | 1.144 | 40.6 | 0.05 | #N/A | 0 | #N/A | #N/A | 0 | #N/A
3100 | 367.2 | 15.9 | 0.13 | 1184.1 | -1.1928 | 1.1684 | 40.3 | 0.05 | #N/A | 0 | #N/A | #N/A | 0 | #N/A
3200 | 383.6 | 16.5 | 0.13 | 1168 | -1.2236 | 1.1928 | 40 | 0.05 | #N/A | 0 | #N/A | #N/A | 0 | #N/A
3300 | 400.7 | 17.2 | 0.12 | 1151.1 | -1.2544 | 1.2172 | 39.7 | 0.05 | #N/A | 0 | #N/A | #N/A | 0 | #N/A
3400 | 418.5 | 17.9 | 0.12 | 1133.4 | -1.2852 | 1.2416 | 39.4 | 0.06 | #N/A | 0 | #N/A | #N/A | 0 | #N/A
3500 | 437.2 | 18.5 | 0.11 | 1114.8 | -1.316 | 1.266 | 39 | 0.06 | #N/A | 0 | #N/A | #N/A | 0 | #N/A
3600 | 456.9 | 19.4 | 0.11 | 1095.1 | -1.4128 | 1.324 | 38.6 | 0.06 | #N/A | 0 | #N/A | #N/A | 0 | #N/A
3700 | 477.9 | 20.2 | 0.1 | 1074 | -1.5096 | 1.382 | 38.2 | 0.06 | #N/A | 0 | #N/A | #N/A | 0 | #N/A
3800 | 500.4 | 21.1 | 0.1 | 1051.4 | -1.6064 | 1.44 | 37.7 | 0.06
3900 | 524.8 | 22 | 0.1 | 1026.9 | -1.7032 | 1.498 | 37.1 | 0.06 | INTERPOLATION HE CHARGE 2
4000 | 551.9 | 23 | 0.9 | 999.7 | -1.8 | 1.556 | 36.5 | 0.06 | NEEDED? | LOW RANGE | HIGH RANGE | PERCENTAGE | LOW TOF | HIGH TOF | INT TOF | LOW TE | HIGH TE | INT TE
4100 | 582.6 | 24.1 | 0.9 | 968.8 | -1.744 | 1.5079 | 35.8 | 0.06 | NO | 0 | 100 | 0 | #N/A | 0.4 | #N/A | #N/A | 9.8 | #N/A
4200 | 619.1 | 25.3 | 0.8 | 932.1 | -1.6783 | 1.4508 | 34.8 | 0.06 | NO | 0 | 100 | 0 | #N/A | 0.4 | #N/A | #N/A | 9.8 | #N/A
4300 | 667.2 | 27 | 0.8 | 883.8 | -1.5913 | 1.3756 | 33.6 | 0.06 | NO | 0 | 100 | 0 | #N/A | 0.4 | #N/A | #N/A | 9.8 | #N/A
[9 empty] | NO | 0 | 100 | 0 | #N/A | 0.4 | #N/A | #N/A | 9.8 | #N/A
[9 empty] | NO | 0 | 100 | 0 | #N/A | 0.4 | #N/A | #N/A | 9.8 | #N/A
[9 empty] | NO | 0 | 100 | 0 | #N/A | 0.4 | #N/A | #N/A | 9.8 | #N/A
[9 empty] | NO | 0 | 100 | 0 | #N/A | 0.4 | #N/A | #N/A | 9.8 | #N/A
[9 empty] | NO | 0 | 100 | 0 | #N/A | 0.4 | #N/A | #N/A | 9.8 | #N/A
[9 empty] | NO | 0 | 100 | 0 | #N/A | 0.4 | #N/A | #N/A | 9.8 | #N/A
[9 empty] | NO | 0 | 100 | 0 | #N/A | 0.4 | #N/A | #N/A | 9.8 | #N/A

## 3 HE
CHARGE 3 HE
RANGE | L/A ELEVATION | TOF | DFS PER 10M DEC | H/A ELEVATION | A/S FACTOR - | A/S FACTOR + | TOF | DFS PER 10M DEC | CRESTED?
100 | 8 | 0.4 | 0 | 0 |  |  | 0 |  | L/A | H/A
200 | 16.1 | 0.8 | 0 | 0 |  |  | 0 |  | Yes | Yes
300 | 24.2 | 1.2 | 0 | 0 |  |  | 0 |  | Yes | Yes
400 | 32.4 | 1.6 | 1.27 | 0 |  |  | 0 |  | Yes | Yes
500 | 40.6 | 2 | 1.01 | 0 |  |  | 0 |  | Yes | Yes
600 | 48.9 | 2.4 | 0.84 | 0 |  |  | 0 |  | Yes | Yes
700 | 57.3 | 2.9 | 0.72 | 0 |  |  | 0 |  | Yes | Yes
800 | 65.7 | 3.3 | 0.63 | 0 |  |  | 0 |  | Yes | Yes
900 | 74.3 | 3.7 | 0.56 | 0 |  |  | 0 |  | Yes | Yes
1000 | 82.8 | 4.1 | 0.5 | 0 |  |  | 0 |  | Yes | Yes
1100 | 91.5 | 4.5 | 0.45 | 0 |  |  | 0 |  | Yes | Yes
1200 | 100.3 | 5 | 0.42 | 0 |  |  | 0
1300 | 109.1 | 5.4 | 0.38 | 0 |  |  | 0
1400 | 118.1 | 5.8 | 0.35 | 0 |  |  | 0 |  | INPUT BOX
1500 | 127.1 | 6.3 | 0.33 | 0 |  |  | 0
1600 | 136.2 | 6.7 | 0.31 | 0 |  |  | 0 |  | POINT | RANGE (M) | DIF ALT (M) | L/A OR H/A
1700 | 145.5 | 7.2 | 0.29 | 0 |  |  | 0 |  | 1 | 0 | 0 | L/A
1800 | 154.8 | 7.6 | 0.27 | 0 |  |  | 0 |  | 2 | 0 | 0 | L/A
1900 | 164.3 | 8.1 | 0.26 | 0 |  |  | 0 |  | 3 | 0 | 0 | L/A
2000 | 173.9 | 8.5 | 0.23 | 0 |  |  | 0 |  | 4 | 0 | 0 | L/A
2100 | 183.6 | 9 | 0.23 | 0 |  |  | 0 |  | 5 | 0 | 0 | L/A
2200 | 193.4 | 9.5 | 0.22 | 0 |  |  | 0 |  | 6 | 0 | 0 | L/A
2300 | 203.4 | 10 | 0.21 | 0 |  |  | 0 |  | 7 | 0 | 0 | L/A
2400 | 213.6 | 10.4 | 0.2 | 0 |  |  | 0 |  | 8 | 0 | 0 | L/A
2500 | 223.9 | 10.9 | 0.19 | 0 |  |  | 0 |  | 9 | 0 | 0 | L/A
2600 | 234.4 | 11.4 | 0.18 | 0 |  |  | 47.1 |  | 10 | 0 | 0 | L/A
2640 | 238.6 | 11.6 | 0.18 | 1305 | 1.1067 | -1.115 | 46.9 | 0.05
2700 | 245 | 11.9 | 0.18 | 1299.9 | 1.099 | -1.107 | 46.8 | 0.05
2800 | 255.9 | 12.4 | 0.17 | 1291 | 1.092 | -1.099 | 46.5 | 0.05 | Low DFS | HIGH DFS | INT DFS | Low A/S FACTOR | High A/S Factor | INT A/S FACTOR
2900 | 267 | 12.9 | 0.16 | 1281.6 | 1.084 | -1.091 | 46.3 | 0.05 | #N/A | 0 | #N/A | #N/A | 0 | #N/A
3000 | 278.2 | 13.4 | 0.16 | 1271.1 | 1.075 | -1.082 | 46.1 | 0.05 | #N/A | 0 | #N/A | #N/A | 0 | #N/A
3100 | 289.7 | 14 | 0.15 | 1261.3 | 1.0862 | -1.0948 | 45.9 | 0.05 | #N/A | 0 | #N/A | #N/A | 0 | #N/A
3200 | 301.5 | 14.5 | 0.14 | 1250.5 | 1.0974 | -1.1076 | 45.6 | 0.05 | #N/A | 0 | #N/A | #N/A | 0 | #N/A
3300 | 313.5 | 15.1 | 0.14 | 1239.3 | 1.1086 | -1.1204 | 45.4 | 0.05 | #N/A | 0 | #N/A | #N/A | 0 | #N/A
3400 | 325.9 | 15.6 | 0.13 | 1227.6 | 1.1198 | -1.1332 | 45.2 | 0.05 | #N/A | 0 | #N/A | #N/A | 0 | #N/A
3500 | 338.5 | 16.2 | 0.13 | 1215.5 | 1.131 | -1.146 | 45 | 0.05 | #N/A | 0 | #N/A | #N/A | 0 | #N/A
3600 | 351.5 | 16.8 | 0.13 | 1202.9 | 1.1482 | -1.1668 | 44.7 | 0.05 | #N/A | 0 | #N/A | #N/A | 0 | #N/A
3700 | 364.9 | 17.4 | 0.12 | 1189.9 | 1.1654 | -1.1876 | 44.5 | 0.05 | #N/A | 0 | #N/A | #N/A | 0 | #N/A
3800 | 378.7 | 18 | 0.12 | 1176.5 | 1.1826 | -1.2084 | 44.2 | 0.05 | #N/A | 0 | #N/A | #N/A | 0 | #N/A
3900 | 392.9 | 18.6 | 0.11 | 1162.5 | 1.1998 | -1.2292 | 43.9 | 0.05
4000 | 407.7 | 19.2 | 0.11 | 1147.9 | 1.217 | -1.25 | 43.6 | 0.05 | INTERPOLATION HE CHARGE 3
4100 | 423 | 19.9 | 0.11 | 1132.7 | 1.2484 | -1.294 | 43.3 | 0.05 | LOW RANGE | HIGH RANGE | PERCENTAGE | LOW TOF | HIGH TOF | INT TOF | LOW TE | HIGH TE | INT TE
4200 | 439 | 20.6 | 0.1 | 1116.9 | 1.2798 | -1.338 | 43 | 0.05 | 0 | 100 | 0 | #N/A | 0.4 | #N/A | #N/A | 8 | #N/A
4300 | 455.8 | 21.3 | 0.1 | 1100.2 | 1.3112 | -1.382 | 42.6 | 0.05 | 0 | 100 | 0 | #N/A | 0.4 | #N/A | #N/A | 8 | #N/A
4400 | 473.4 | 22 | 0.1 | 1082.7 | 1.3426 | -1.426 | 42.2 | 0.05 | 0 | 100 | 0 | #N/A | 0.4 | #N/A | #N/A | 8 | #N/A
4500 | 492.1 | 22.8 | 0.9 | 1064 | 1.374 | -1.47 | 41.7 | 0.05 | 0 | 100 | 0 | #N/A | 0.4 | #N/A | #N/A | 8 | #N/A
4600 | 512.1 | 23.6 | 0.9 | 1044.2 | 1.4624 | -1.7266 | 41.3 | 0.05 | 0 | 100 | 0 | #N/A | 0.4 | #N/A | #N/A | 8 | #N/A
4700 | 533.6 | 24.5 | 0.9 | 1022.7 | 1.5508 | -1.9832 | 40.7 | 0.05 | 0 | 100 | 0 | #N/A | 0.4 | #N/A | #N/A | 8 | #N/A
4800 | 557.2 | 25.4 | 0.8 | 999.2 | 1.6392 | -2.2398 | 40.1 | 0.05 | 0 | 100 | 0 | #N/A | 0.4 | #N/A | #N/A | 8 | #N/A
4900 | 583.5 | 16.5 | 0.8 | 972.9 | 1.7276 | -2.4964 | 39.4 | 0.06 | 0 | 100 | 0 | #N/A | 0.4 | #N/A | #N/A | 8 | #N/A
5000 | 613.9 | 27.6 | 0.8 | 942.5 | 1.816 | -2.753 | 38.6 | 0.06 | 0 | 100 | 0 | #N/A | 0.4 | #N/A | #N/A | 8 | #N/A
5100 | 651.4 | 29.1 | 0.7 | 905.1 | 1.891 | -2.8668 | 37.5 | 0.06 | 0 | 100 | 0 | #N/A | 0.4 | #N/A | #N/A | 8 | #N/A
5200 | 705.9 | 31 | 0.7 | 850.6 | 2.01 | -3.0504 | 35.9 | 0.06

## 4 HE
CHARGE 4 HE
RANGE | L/A ELEVATION | TOF | DFS PER 10M DEC | H/A ELEVATION | A/S FACTOR - | A/S FACTOR + | TOF | DFS PER 10M DEC | CRESTED?
100 | 6.3 | 0.4 | 1.14 | 0 | 0 | 0 | 0 | 0 | L/A | H/A
200 | 12.6 | 0.7 | 1.14 | 0 | 0 | 0 | 0 | 0 | Yes | Yes
300 | 19 | 1.1 | 1.14 | 0 | 0 | 0 | 0 | 0 | Yes | Yes
400 | 25.4 | 1.4 | 1.14 | 0 | 0 | 0 | 0 | 0 | Yes | Yes
500 | 31.8 | 1.8 | 1.14 | 0 | 0 | 0 | 0 | 0 | Yes | Yes
600 | 38.3 | 2.2 | 0.95 | 0 | 0 | 0 | 0 | 0 | Yes | Yes
700 | 44.8 | 2.5 | 0.81 | 0 | 0 | 0 | 0 | 0 | Yes | Yes
800 | 51.4 | 2.9 | 0.71 | 0 | 0 | 0 | 0 | 0 | Yes | Yes
900 | 58 | 3.3 | 0.63 | 0 | 0 | 0 | 0 | 0 | Yes | Yes
1000 | 64.7 | 3.6 | 0.57 | 0 | 0 | 0 | 0 | 0 | Yes | Yes
1100 | 71.4 | 4 | 0.51 | 0 | 0 | 0 | 0 | 0 | Yes | Yes
1200 | 78.1 | 4.4 | 0.47 | 0 | 0 | 0 | 0 | 0
1300 | 85 | 4.8 | 0.43 | 0 | 0 | 0 | 0 | 0
1400 | 91.8 | 5.1 | 0.4 | 0 | 0 | 0 | 0 | 0 | INPUT BOX
1500 | 98.8 | 5.5 | 0.37 | 0 | 0 | 0 | 0 | 0
1600 | 105.8 | 5.9 | 0.35 | 0 | 0 | 0 | 0 | 0 | POINT | RANGE (M) | DIF ALT (M) | L/A OR H/A
1700 | 112.8 | 6.3 | 0.33 | 0 | 0 | 0 | 0 | 0 | 1 | 0 | 0 | L/A
1800 | 120 | 6.7 | 0.31 | 0 | 0 | 0 | 0 | 0 | 2 | 0 | 0 | L/A
1900 | 127.2 | 7.1 | 0.29 | 0 | 0 | 0 | 0 | 0 | 3 | 0 | 0 | L/A
2000 | 134.4 | 7.5 | 0.28 | 0 | 0 | 0 | 0 | 0 | 4 | 0 | 0 | L/A
2100 | 141.8 | 7.9 | 0.26 | 0 | 0 | 0 | 0 | 0 | 5 | 0 | 0 | L/A
2200 | 149.2 | 8.3 | 0.25 | 0 | 0 | 0 | 0 | 0 | 6 | 0 | 0 | L/A
2300 | 156.7 | 8.7 | 0.24 | 0 | 0 | 0 | 0 | 0 | 7 | 0 | 0 | L/A
2400 | 164.3 | 9.1 | 0.23 | 0 | 0 | 0 | 0 | 0 | 8 | 0 | 0 | L/A
2500 | 171.9 | 9.5 | 0.22 | 0 | 0 | 0 | 0 | 0 | 9 | 0 | 0 | L/A
2600 | 179.7 | 9.9 | 0.21 | 0 | 0 | 0 | 0 | 0 | 10 | 0 | 0 | L/A
2700 | 187.5 | 10.4 | 0.2 | 0 | 0 | 0 | 0 | 0
2800 | 195.5 | 10.8 | 0.19 | 0 | 0 | 0 | 0 | 0
2900 | 203.5 | 11.2 | 0.19 | 0 | 0 | 0 | 0 | 0 | Low DFS | HIGH DFS | INT DFS | Low A/S | High A/S | INT A/S
3000 | 211.6 | 11.6 | 0.18 | 0 | 0 | 0 | 0 | 0 | #N/A | 1.14 | #N/A | #N/A | 0 | #N/A
3100 | 219.9 | 12.1 | 0.17 | 1315 | 1.04 | -1.0458 | 52.5 | 0.04 | #N/A | 1.14 | #N/A | #N/A | 0 | #N/A
3200 | 228.3 | 12.5 | 0.17 | 1309.9 | 1.044 | -1.0499 | 52.2 | 0.04 | #N/A | 1.14 | #N/A | #N/A | 0 | #N/A
3300 | 236.8 | 13 | 0.16 | 1302.9 | 1.0496 | -1.0555 | 51.9 | 0.04 | #N/A | 1.14 | #N/A | #N/A | 0 | #N/A
3400 | 245.4 | 13.4 | 0.16 | 1295.4 | 1.0557 | -1.0617 | 51.7 | 0.04 | #N/A | 1.14 | #N/A | #N/A | 0 | #N/A
3500 | 254.1 | 13.9 | 0.15 | 1287.7 | 1.062 | -1.068 | 51.6 | 0.04 | #N/A | 1.14 | #N/A | #N/A | 0 | #N/A
3600 | 263 | 14.3 | 0.15 | 1279.6 | 1.0698 | -1.0766 | 51.4 | 0.04 | #N/A | 1.14 | #N/A | #N/A | 0 | #N/A
3700 | 272.1 | 14.8 | 0.14 | 1271.3 | 1.0776 | -1.0852 | 51.2 | 0.04 | #N/A | 1.14 | #N/A | #N/A | 0 | #N/A
3800 | 281.3 | 15.3 | 0.14 | 1262.6 | 1.0854 | -1.0938 | 51 | 0.04 | #N/A | 1.14 | #N/A | #N/A | 0 | #N/A
3900 | 290.6 | 15.8 | 0.13 | 1253.7 | 1.0932 | -1.1024 | 50.8 | 0.04 | #N/A | 1.14 | #N/A | #N/A | 0 | #N/A
4000 | 300.2 | 16.2 | 0.13 | 1244.5 | 1.101 | -1.111 | 50.6 | 0.04
4100 | 309.9 | 16.7 | 0.13 | 1235.1 | 1.1114 | -1.123 | 50.5 | 0.04 | INTERPOLATION HE CHARGE 4
4200 | 219.9 | 17.2 | 0.12 | 1225.3 | 1.1218 | -1.135 | 50.3 | 0.04 | LOW RANGE | HIGH RANGE | PERCENTAGE | LOW TOF | HIGH TOF | INT TOF | LOW TE | HIGH TE | INT TE
4300 | 330 | 17.8 | 0.12 | 1215.3 | 1.1322 | -1.147 | 50.1 | 0.04 | 0 | 100 | 0 | #N/A | 0.4 | #N/A | #N/A | 6.3 | #N/A
4400 | 340.4 | 18.3 | 0.12 | 1205.1 | 1.1426 | -1.159 | 49.8 | 0.04 | 0 | 100 | 0 | #N/A | 0.4 | #N/A | #N/A | 6.3 | #N/A
4500 | 351 | 18.8 | 0.11 | 1194.5 | 1.153 | -1.171 | 49.6 | 0.04 | 0 | 100 | 0 | #N/A | 0.4 | #N/A | #N/A | 6.3 | #N/A
4600 | 361.9 | 19.3 | 0.11 | 1183.6 | 1.1682 | -1.1898 | 49.4 | 0.04 | 0 | 100 | 0 | #N/A | 0.4 | #N/A | #N/A | 6.3 | #N/A
4700 | 373 | 19.9 | 0.11 | 1172.4 | 1.1834 | -1.2086 | 49.1 | 0.05 | 0 | 100 | 0 | #N/A | 0.4 | #N/A | #N/A | 6.3 | #N/A
4800 | 384.5 | 20.5 | 0.1 | 1160.9 | 1.1986 | -1.2274 | 48.9 | 0.05 | 0 | 100 | 0 | #N/A | 0.4 | #N/A | #N/A | 6.3 | #N/A
4900 | 396.4 | 21 | 0.1 | 1149 | 1.2138 | -1.2462 | 48.6 | 0.05 | 0 | 100 | 0 | #N/A | 0.4 | #N/A | #N/A | 6.3 | #N/A
5000 | 408.6 | 21.6 | 0.1 | 1136.8 | 1.229 | -1.265 | 48.3 | 0.05 | 0 | 100 | 0 | #N/A | 0.4 | #N/A | #N/A | 6.3 | #N/A
5100 | 421.2 | 22.2 | 0.1 | 1124 | 1.2542 | -1.3 | 48 | 0.05 | 0 | 100 | 0 | #N/A | 0.4 | #N/A | #N/A | 6.3 | #N/A
5200 | 434.2 | 22.9 | 0.9 | 1110.9 | 1.2794 | -1.335 | 47.7 | 0.05 | 0 | 100 | 0 | #N/A | 0.4 | #N/A | #N/A | 6.3 | #N/A
5300 | 447.8 | 23.5 | 0.9 | 1097.2 | 1.3046 | -1.37 | 47.4 | 0.05
5400 | 462 | 24.2 | 0.9 | 1082.9 | 1.3298 | -1.405 | 47 | 0.05
5500 | 476.8 | 24.9 | 0.9 | 1067.9 | 1.355 | -1.44 | 46.6 | 0.05
5600 | 492.4 | 25.6 | 0.8 | 1052.1 | 1.4088 | -1.5438 | 46.2 | 0.05
5700 | 509 | 26.3 | 0.8 | 1035.5 | 1.4626 | -1.6476 | 45.8 | 0.05
5800 | 526.6 | 27.1 | 0.8 | 1017.7 | 1.5164 | -1.7514 | 45.3 | 0.05
5900 | 545.6 | 28 | 0.8 | 998.6 | 1.5702 | -1.8552 | 44.7 | 0.05
6000 | 566.3 | 28.9 | 0.7 | 977.8 | 1.624 | -1.959 | 44.1 | 0.05
6100 | 589.3 | 29.9 | 0.7 | 954.6 | 1.6635 | -2.0066 | 43.4 | 0.05
6200 | 615.7 | 31 | 0.7 | 928.1 | 1.711 | -2.0639 | 42.6 | 0.05
6300 | 647.5 | 32.4 | 0.7 | 896.2 | 1.7719 | -2.1374 | 41.6 | 0.05
6400 | 691 | 34.1 | 0.6 | 852.6 | 1.8625 | -2.2467 | 40.1 | 0.05

## 5 HE
CHARGE 5 HE
RANGE | L/A ELEVATION | TOF | DFS PER 10M DEC | H/A ELEVATION | A/S FACTOR - | A/S FACTOR + | TOF | DFS PER 10M DEC | CRESTED?
100 | 4.8 | 0.3 | 0 | 0 | 0 | 0 | 0 | 0 | L/A | H/A
200 | 9.5 | 0.6 | 0 | 0 | 0 | 0 | 0 | 0 | Yes | Yes
300 | 14.4 | 0.9 | 0 | 0 | 0 | 0 | 0 | 0 | Yes | Yes
400 | 19.2 | 1.2 | 0 | 0 | 0 | 0 | 0 | 0 | Yes | Yes
500 | 24.1 | 1.6 | 0 | 0 | 0 | 0 | 0 | 0 | Yes | Yes
600 | 29 | 1.9 | 1.09 | 0 | 0 | 0 | 0 | 0 | Yes | Yes
700 | 34 | 2.2 | 0.93 | 0 | 0 | 0 | 0 | 0 | Yes | Yes
800 | 39 | 2.5 | 0.82 | 0 | 0 | 0 | 0 | 0 | Yes | Yes
900 | 44.1 | 2.8 | 0.72 | 0 | 0 | 0 | 0 | 0 | Yes | Yes
1000 | 49.2 | 3.2 | 0.65 | 0 | 0 | 0 | 0 | 0 | Yes | Yes
1100 | 54.3 | 3.5 | 0.59 | 0 | 0 | 0 | 0 | 0 | Yes | Yes
1200 | 59.5 | 3.8 | 0.54 | 0 | 0 | 0 | 0 | 0
1300 | 64.7 | 4.2 | 0.5 | 0 | 0 | 0 | 0 | 0
1400 | 70 | 4.5 | 0.46 | 0 | 0 | 0 | 0 | 0 | INPUT BOX
1500 | 75.3 | 4.8 | 0.43 | 0 | 0 | 0 | 0 | 0
1600 | 80.6 | 5.2 | 0.4 | 0 | 0 | 0 | 0 | 0 | POINT | RANGE (M) | DIF ALT (M) | L/A OR H/A
1700 | 86 | 5.5 | 0.38 | 0 | 0 | 0 | 0 | 0 | 1 | 0 | 0 | L/A
1800 | 91.4 | 5.9 | 0.35 | 0 | 0 | 0 | 0 | 0 | 2 | 0 | 0 | L/A
1900 | 96.9 | 6.2 | 0.33 | 0 | 0 | 0 | 0 | 0 | 3 | 0 | 0 | L/A
2000 | 102.5 | 6.5 | 0.32 | 0 | 0 | 0 | 0 | 0 | 4 | 0 | 0 | L/A
2100 | 108 | 6.9 | 0.3 | 0 | 0 | 0 | 0 | 0 | 5 | 0 | 0 | L/A
2200 | 113.6 | 7.2 | 0.29 | 0 | 0 | 0 | 0 | 0 | 6 | 0 | 0 | L/A
2300 | 119.3 | 7.6 | 0.27 | 0 | 0 | 0 | 0 | 0 | 7 | 0 | 0 | L/A
2400 | 125 | 7.9 | 0.26 | 0 | 0 | 0 | 0 | 0 | 8 | 0 | 0 | L/A
2500 | 130.8 | 8.3 | 0.25 | 0 | 0 | 0 | 0 | 0 | 9 | 0 | 0 | L/A
2600 | 136.6 | 8.7 | 0.24 | 0 | 0 | 0 | 0 | 0 | 10 | 0 | 0 | L/A
2700 | 142.5 | 9 | 0.23 | 0 | 0 | 0 | 0 | 0
2800 | 148.4 | 9.4 | 0.22 | 0 | 0 | 0 | 0 | 0
2900 | 154.4 | 9.7 | 0.21 | 0 | 0 | 0 | 0 | 0 | Low DFS | HIGH DFS | INT DFS | Low A/S | High A/S | INT A/S
3000 | 160.4 | 10.1 | 0.21 | 0 | 0 | 0 | 0 | 0 | #N/A | 0 | #N/A | #N/A | 0 | #N/A | 1
3100 | 166.5 | 10.5 | 0.2 | 0 | 0 | 0 | 0 | 0 | #N/A | 0 | #N/A | #N/A | 0 | #N/A | 2
3200 | 172.7 | 10.9 | 0.19 | 0 | 0 | 0 | 0 | 0 | #N/A | 0 | #N/A | #N/A | 0 | #N/A | 3
3300 | 178.9 | 11.2 | 0.19 | 0 | 0 | 0 | 0 | 0 | #N/A | 0 | #N/A | #N/A | 0 | #N/A | 4
3400 | 185.1 | 1.8333 | 0.18 | 0 | 0 | 0 | 0 | 0 | #N/A | 0 | #N/A | #N/A | 0 | #N/A | 5
3500 | 191.5 | 12 | 0.17 | 0 | 0 | 0 | 0 | 0 | #N/A | 0 | #N/A | #N/A | 0 | #N/A | 6
3600 | 197.9 | 12.4 | 0.17 | 0 | 0 | 0 | 0 | 0 | #N/A | 0 | #N/A | #N/A | 0 | #N/A | 7
3700 | 204.4 | 12.8 | 0.16 | 1325 |  |  | 59.2 | 0.04 | #N/A | 0 | #N/A | #N/A | 0 | #N/A | 8
3800 | 210.9 | 13.2 | 0.16 | 1324.8 |  |  | 59.2 | 0.04 | #N/A | 0 | #N/A | #N/A | 0 | #N/A | 9
3900 | 217.5 | 13.6 | 0.15 | 1319.5 |  |  | 59 | 0.04 | #N/A | 0 | #N/A | #N/A | 0 | #N/A | 10
4000 | 224.2 | 14 | 0.15 | 1313.9 | 1.0444 | -1.047 | 58.8 | 0.04
4100 | 231 | 14.4 | 0.15 | 1308.2 |  |  | 58.6 | 0.04 | INTERPOLATION HE CHARGE 5
4200 | 237.8 | 14.8 | 0.14 | 1302.2 |  |  | 58.4 | 0.04 | LOW RANGE | HIGH RANGE | PERCENTAGE | LOW TOF | HIGH TOF | INT TOF | LOW TE | HIGH TE | INT TE
4300 | 244.8 | 15.2 | 0.14 | 1296 |  |  | 58.3 | 0.04 | 0 | 100 | 0 | #N/A | 0.3 | #N/A | #N/A | 4.8 | #N/A
4400 | 251.8 | 15.6 | 0.14 | 1289.6 |  |  | 58.1 | 0.04 | 0 | 100 | 0 | #N/A | 0.3 | #N/A | #N/A | 4.8 | #N/A
4500 | 259 | 16 | 0.13 | 1283 | 1.069 | -1.074 | 58 | 0.04 | 0 | 100 | 0 | #N/A | 0.3 | #N/A | #N/A | 4.8 | #N/A
4600 | 266.2 | 16.4 | 0.13 | 1275.3 |  |  | 57.8 | 0.04 | 0 | 100 | 0 | #N/A | 0.3 | #N/A | #N/A | 4.8 | #N/A
4700 | 273.5 | 16.8 | 0.13 | 1269.4 |  |  | 57.6 | 0.04 | 0 | 100 | 0 | #N/A | 0.3 | #N/A | #N/A | 4.8 | #N/A
4800 | 280.9 | 17.3 | 0.12 | 1262.3 |  |  | 57.5 | 0.04 | 0 | 100 | 0 | #N/A | 0.3 | #N/A | #N/A | 4.8 | #N/A
4900 | 288.5 | 17.7 | 0.12 | 1255 |  |  | 57.3 | 0.04 | 0 | 100 | 0 | #N/A | 0.3 | #N/A | #N/A | 4.8 | #N/A
5000 | 296.1 | 18.2 | 0.12 | 1247.6 | 1.099 | -1.108 | 57.2 | 0.04 | 0 | 100 | 0 | #N/A | 0.3 | #N/A | #N/A | 4.8 | #N/A
5100 | 303.9 | 18.6 | 0.11 | 1240 |  |  | 57 | 0.04 | 0 | 100 | 0 | #N/A | 0.3 | #N/A | #N/A | 4.8 | #N/A
5200 | 311.8 | 19.1 | 0.11 | 1232.2 |  |  | 56.8 | 0.04 | 0 | 100 | 0 | #N/A | 0.3 | #N/A | #N/A | 4.8 | #N/A
5300 | 319.9 | 19.5 | 0.11 | 1224.3 |  |  | 56.6 | 0.04
5400 | 328 | 20 | 0.11 | 1216.2 |  |  | 56.4 | 0.04
5500 | 336.4 | 20.4 | 0.1 | 1207.9 | 1.137 | -1.153 | 56.2 | 0.04
5600 | 344.9 | 20.9 | 0.1 | 1199.5 |  |  | 56 | 0.04
5700 | 353.6 | 21.4 | 0.1 | 1190.8 |  |  | 55.8 | 0.04
5800 | 362.4 | 21.9 | 0.1 | 1182 |  |  | 55.6 | 0.04
5900 | 371.5 | 22.4 | 0.1 | 1172.9 |  |  | 55.4 | 0.04
6000 | 380.7 | 22.9 | 0.09 | 1163.7 | 1.189 | -1.215 | 55.2 | 0.04
6100 | 390.2 | 23.4 | 0.09 | 1154.2 |  |  | 54.9 | 0.04
6200 | 399.9 | 24 | 0.09 | 1144.4 |  |  | 54.7 | 0.04
6300 | 409.9 | 24.5 | 0.09 | 1134.4 |  |  | 54.4 | 0.04
6400 | 420.1 | 25.1 | 0.09 | 1124.1 |  |  | 54.1 | 0.04
6500 | 430.7 | 25.6 | 0.08 | 1113.6 | 1.262 | -1.309 | 53.9 | 0.04
6600 | 441.6 | 26.2 | 0.08 | 1102.6 |  |  | 53.6 | 0.04
6700 | 452.8 | 26.8 | 0.08 | 10913 |  |  | 53.2 | 0.04
6800 | 454.5 | 27.4 | 0.08 | 1079.6 |  |  | 52.9 | 0.04
6900 | 476.6 | 28.1 | 0.08 | 1067.5 |  |  | 52.5 | 0.04
7000 | 489.3 | 28.7 | 0.07 | 1054.8 | 1.379 | -1.478 | 52.2 | 0.04
7100 | 502.5 | 29.4 | 0.07 | 1041.5 |  |  | 51.8 | 0.04
7200 | 516.4 | 30.1 | 0.07 | 1027.6 |  |  | 51.3 | 0.04
7300 | 531.1 | 30.8 | 0.07 | 1012.9 |  |  | 50.9 | 0.04
7400 | 546.7 | 31.6 | 0.07 | 997.2 |  |  | 50.4 | 0.04
7500 | 563.5 | 32.5 | 0.07 | 980.4 | 1.605 | -1.478 | 49.8 | 0.04
7600 | 581.8 | 33.4 | 0.06 | 962.1 |  | 0 | 49.2 | 0.05
7700 | 602 | 34.3 | 0.06 | 941.8 |  | 0 | 48.5 | 0.05
7800 | 624.9 | 35.4 | 0.06 | 918.8 |  | 0 | 47.7 | 0.05
7900 | 652.3 | 36.4 | 0.06 | 891.5 |  | 0 | 46.7 | 0.05
8000 | 688 | 38.3 | 0.06 | 855.8 | 2.422 | 0 | 45.3 | 0.05
8100 | 0 | 0 | 0 | 0 | 0 | 0 | 0 | 0

## 6 HE
CHARGE 6 HE
RANGE | L/A ELEVATION | TOF | DFS PER 10M DEC | H/A ELEVATION | A/S FACTOR - | A/S FACTOR + | TOF | DFS PER 10M DEC | CRESTED?
100 | 3.3 | 0.3 | 0 | 0 | 0 | 0 | 0 | 0 | L/A | H/A
200 | 6.6 | 0.5 | 0 | 0 | 0 | 0 | 0 | 0 | Yes | Yes
300 | 9.9 | 0.8 | 0 | 0 | 0 | 0 | 0 | 0 | Yes | Yes
400 | 13.4 | 1 | 0 | 0 | 0 | 0 | 0 | 0 | Yes | Yes
500 | 16.9 | 1.3 | 0 | 0 | 0 | 0 | 0 | 0 | Yes | Yes
600 | 20.4 | 1.6 | 0 | 0 | 0 | 0 | 0 | 0 | Yes | Yes
700 | 24.1 | 1.9 | 1.11 | 0 | 0 | 0 | 0 | 0 | Yes | Yes
800 | 27.8 | 2.2 | 0.97 | 0 | 0 | 0 | 0 | 0 | Yes | Yes
900 | 31.6 | 2.4 | 0.85 | 0 | 0 | 0 | 0 | 0 | Yes | Yes
1000 | 35.4 | 2.7 | 0.75 | 0 | 0 | 0 | 0 | 0 | Yes | Yes
1100 | 39.4 | 3 | 0.69 | 0 | 0 | 0 | 0 | 0 | Yes | Yes
1200 | 43.4 | 3.3 | 0.63 | 0 | 0 | 0 | 0 | 0
1300 | 47.5 | 3.6 | 0.57 | 0 | 0 | 0 | 0 | 0
1400 | 51.6 | 3.9 | 0.53 | 0 | 0 | 0 | 0 | 0 | INPUT BOX
1500 | 55.9 | 4.2 | 0.49 | 0 | 0 | 0 | 0 | 0
1600 | 60.1 | 4.6 | 0.46 | 0 | 0 | 0 | 0 | 0 | POINT | RANGE (M) | DIF ALT (M) | L/A OR H/A
1700 | 64.5 | 4.9 | 0.43 | 0 | 0 | 0 | 0 | 0 | 1 | 0 | 0 | L/A
1800 | 68.9 | 5.2 | 0.4 | 0 | 0 | 0 | 0 | 0 | 2 | 0 | 0 | L/A
1900 | 73.4 | 5.5 | 0.38 | 0 | 0 | 0 | 0 | 0 | 3 | 0 | 0 | L/A
2000 | 77.9 | 5.8 | 0.36 | 0 | 0 | 0 | 0 | 0 | 4 | 0 | 0 | L/A
2100 | 82.4 | 6.1 | 0.34 | 0 | 0 | 0 | 0 | 0 | 5 | 0 | 0 | L/A
2200 | 87.1 | 6.5 | 0.32 | 0 | 0 | 0 | 0 | 0 | 6 | 0 | 0 | L/A
2300 | 91.7 | 6.8 | 0.31 | 0 | 0 | 0 | 0 | 0 | 7 | 0 | 0 | L/A
2400 | 96.5 | 7.1 | 0.29 | 0 | 0 | 0 | 0 | 0 | 8 | 0 | 0 | L/A
2500 | 101.2 | 7.4 | 0.28 | 0 | 0 | 0 | 0 | 0 | 9 | 0 | 0 | L/A
2600 | 106 | 7.8 | 0.27 | 0 | 0 | 0 | 0 | 0 | 10 | 0 | 0 | L/A
2700 | 110.9 | 8.1 | 0.26 | 0 | 0 | 0 | 0 | 0
2800 | 115.8 | 8.4 | 0.25 | 0 | 0 | 0 | 0 | 0
2900 | 120.8 | 8.8 | 0.24 | 0 | 0 | 0 | 0 | 0 | Low DFS | HIGH DFS | INT DFS | Low A/S | High A/S | INT A/S
3000 | 125.8 | 9.1 | 0.23 | 0 | 0 | 0 | 0 | 0 | #N/A | 0 | #N/A | #N/A | 0 | #N/A | 1
3100 | 130.9 | 9.4 | 0.22 | 0 | 0 | 0 | 0 | 0 | #N/A | 0 | #N/A | #N/A | 0 | #N/A | 2
3200 | 136 | 9.8 | 0.21 | 0 | 0 | 0 | 0 | 0 | #N/A | 0 | #N/A | #N/A | 0 | #N/A | 3
3300 | 141.2 | 10.1 | 0.21 | 0 | 0 | 0 | 0 | 0 | #N/A | 0 | #N/A | #N/A | 0 | #N/A | 4
3400 | 146.4 | 10.5 | 0.2 | 0 | 0 | 0 | 0 | 0 | #N/A | 0 | #N/A | #N/A | 0 | #N/A | 5
3500 | 151.6 | 10.8 | 0.19 | 0 | 0 | 0 | 0 | 0 | #N/A | 0 | #N/A | #N/A | 0 | #N/A | 6
3600 | 156.9 | 11.2 | 0.19 | 0 | 0 | 0 | 0 | 0 | #N/A | 0 | #N/A | #N/A | 0 | #N/A | 7
3700 | 162.3 | 11.5 | 0.18 | 0 | 0 | 0 | 0 | 0 | #N/A | 0 | #N/A | #N/A | 0 | #N/A | 8
3800 | 167.7 | 11.9 | 0.18 | 0 | 0 | 0 | 0 | 0 | #N/A | 0 | #N/A | #N/A | 0 | #N/A | 9
3900 | 173.2 | 12.3 | 0.17 | 0 | 0 | 0 | 0 | 0 | #N/A | 0 | #N/A | #N/A | 0 | #N/A | 10
4000 | 178.7 | 12.6 | 0.17 | 0 | 0 | 0 | 0 | 0
4100 | 184.3 | 13 | 0.16 | 0 | 0 | 0 | 0 | 0 | INTERPOLATION HE CHARGE 6
4200 | 189.9 | 13.3 | 0.16 | 0 | 0 | 0 | 0 | 0 | LOW RANGE | HIGH RANGE | PERCENTAGE | LOW TOF | HIGH TOF | INT TOF | LOW TE | HIGH TE | INT TE
4300 | 195.6 | 13.7 | 0.15 | 0 | 0 | 0 | 0 | 0 | 0 | 100 | 0 | #N/A | 0.3 | #N/A | #N/A | 3.3 | #N/A
4400 | 201.3 | 14.1 | 0.15 | 0 | 0 | 0 | 0 | 0 | 0 | 100 | 0 | #N/A | 0.3 | #N/A | #N/A | 3.3 | #N/A
4500 | 207.1 | 14.5 | 0.14 | 1323.69 | 1.049 | -1.053 | 65.5 | 0.04 | 0 | 100 | 0 | #N/A | 0.3 | #N/A | #N/A | 3.3 | #N/A
4600 | 212.9 | 14.8 | 0.14 | 1319.5 |  |  | 65.5 | 0.04 | 0 | 100 | 0 | #N/A | 0.3 | #N/A | #N/A | 3.3 | #N/A
4700 | 218.8 | 15.2 | 0.14 | 1315.2 |  |  | 65.2 | 0.04 | 0 | 100 | 0 | #N/A | 0.3 | #N/A | #N/A | 3.3 | #N/A
4800 | 224.8 | 15.6 | 0.13 | 1310.6 |  |  | 65 | 0.04 | 0 | 100 | 0 | #N/A | 0.3 | #N/A | #N/A | 3.3 | #N/A
4900 | 230.8 | 16 | 0.13 | 1306 |  |  | 64.8 | 0.04 | 0 | 100 | 0 | #N/A | 0.3 | #N/A | #N/A | 3.3 | #N/A
5000 | 235.9 | 16.4 | 0.13 | 1301.1 | 1.049 | -1.053 | 64.6 | 0.04 | 0 | 100 | 0 | #N/A | 0.3 | #N/A | #N/A | 3.3 | #N/A
5100 | 243.1 | 16.8 | 0.13 | 1296.1 |  |  | 64.4 | 0.04 | 0 | 100 | 0 | #N/A | 0.3 | #N/A | #N/A | 3.3 | #N/A
5200 | 249.3 | 17.1 | 0.12 | 1290.9 |  |  | 64.3 | 0.04 | 0 | 100 | 0 | #N/A | 0.3 | #N/A | #N/A | 3.3 | #N/A
5300 | 255.6 | 17.5 | 0.12 | 1285.6 |  |  | 64.1 | 0.04
5400 | 262 | 17.9 | 0.12 | 1280.1 |  |  | 63.9 | 0.04
5500 | 268.4 | 18.3 | 0.11 | 1274.5 | 1.071 | -1.077 | 63.8 | 0.04
5600 | 275 | 18.8 | 0.11 | 1268.8 |  |  | 63.6 | 0.04
5700 | 281.6 | 19.2 | 0.11 | 1262.9 |  |  | 63.5 | 0.04
5800 | 288.2 | 19.6 | 0.11 | 1256.9 |  |  | 63.3 | 0.04
5900 | 295 | 20 | 0.11 | 1250.8 |  |  | 63.2 | 0.04
6000 | 301.9 | 20.4 | 0.1 | 1244.6 | 1.097 | -1.106 | 63 | 0.04
6100 | 308.8 | 20.9 | 0.1 | 1238.2 |  |  | 62.8 | 0.04
6200 | 315.9 | 21.3 | 0.1 | 1231.7 |  |  | 62.6 | 0.04
6300 | 323.1 | 21.7 | 0.1 | 1225.1 |  |  | 62.5 | 0.04
6400 | 330.3 | 22.2 | 0.1 | 1218.3 |  |  | 62.3 | 0.04
6500 | 337.7 | 22.6 | 0.09 | 1211.4 | 1.129 | -1.143 | 62.1 | 0.04
6600 | 345.2 | 23.1 | 0.09 | 1204.3 |  |  | 61.9 | 0.04
6700 | 352.8 | 23.5 | 0.09 | 1197.2 |  |  | 61.7 | 0.04
6800 | 360.6 | 24 | 0.09 | 1189.8 |  |  | 61.5 | 0.04
6900 | 368.5 | 24.5 | 0.09 | 1182.4 |  |  | 61.3 | 0.04
7000 | 376.5 | 25 | 0.09 | 1174.7 | 1.17 | -1.192 | 61.1 | 0.04
7100 | 384.7 | 25.4 | 0.08 | 1166.9 |  |  | 60.9 | 0.04
7200 | 393.1 | 25.9 | 0.08 | 1158.9 |  |  | 60.7 | 0.04
7300 | 401.6 | 26.4 | 0.08 | 1150.8 |  |  | 60.4 | 0.04
7400 | 410.4 | 27 | 0.08 | 1142.4 |  |  | 60.2 | 0.04
7500 | 419.3 | 27.5 | 0.08 | 1133.9 | 1.225 | -1.262 | 59.9 | 0.04
7600 | 428.4 | 28 | 0.08 | 1125.1 |  |  | 59.6 | 0.04
7700 | 437.8 | 28.6 | 0.08 | 1115.1 |  |  | 59.4 | 0.04
7800 | 447.4 | 29.1 | 0.07 | 1106.8 |  |  | 59.1 | 0.04
7900 | 457.3 | 29.7 | 0.07 | 1097.2 |  |  | 58.8 | 0.04
8000 | 467.5 | 30.3 | 0.07 | 1087.4 | 1.305 | -1.369 | 58.5 | 0.04
8100 | 478.1 | 30.9 | 0.07 | 1077.2 |  |  | 58.1 | 0.04
8200 | 488.9 | 31.5 | 0.07 | 1066.6 |  |  | 57.8 | 0.04
8300 | 500.3 | 32.1 | 0.07 | 1055.6 |  |  | 57.4 | 0.04
8400 | 512.1 | 32.8 | 0.07 | 1044.2 |  |  | 57 | 0.04
8500 | 524.5 | 33.5 | 0.06 | 1032.3 | 1.433 | -1.57 | 56.6 | 0.04
8600 | 537.4 | 34.2 | 0.06 | 1019.7 |  |  | 56.2 | 0.04
8700 | 551 | 34.9 | 0.06 | 1006.5 |  |  | 55.7 | 0.04
8800 | 565.4 | 35.7 | 0.06 | 992.4 |  |  | 55.2 | 0.04
8900 | 580.9 | 36.5 | 0.06 | 977.2 |  |  | 54.6 | 0.04
9000 | 597.6 | 37.4 | 0.06 | 960.9 | 1.69 | -2.177 | 54 | 0.04
9100 | 616 | 38.2 | 0.06 | 942.8 |  |  | 53.3 | 0.04
9200 | 636.7 | 39.4 | 0.06 | 922.5 |  |  | 52.5 | 0.04
9300 | 660.9 | 40.7 | 0.05 | 898.7 |  |  | 51.6 | 0.04
9400 | 691.2 | 42.2 | 0.05 | 868.7 |  |  | 50.3 | 0.04
9500 | 740.1 | 44.5 | 0.05 | 820.2 | 2.919 | -2.177 | 48.2 | 0.05
9600 | 0 | 0 | 0 | 0 | 0 | 0 | 0 | 0

## 7 HE
CHARGE 7 HE
RANGE | L/A ELEVATION | TOF | DFS PER 10M DEC | H/A ELEVATION | A/S FACTOR - | A/S FACTOR + | TOF | DFS PER 10M DEC | CRESTED?
100 | 2.1 | 0.2 | 1.09 | 0 | 0 | 0 | 0 | 0 | L/A | H/A
200 | 4.1 | 0.4 | 1.09 | 0 | 0 | 0 | 0 | 0 | Yes | Yes
300 | 6.2 | 0.6 | 1.09 | 0 | 0 | 0 | 0 | 0 | Yes | Yes
400 | 8.3 | 0.8 | 1.09 | 0 | 0 | 0 | 0 | 0 | Yes | Yes
500 | 10.5 | 1 | 1.09 | 0 | 0 | 0 | 0 | 0 | Yes | Yes
600 | 12.7 | 1.3 | 1.09 | 0 | 0 | 0 | 0 | 0 | Yes | Yes
700 | 14.9 | 1.5 | 1.09 | 0 | 0 | 0 | 0 | 0 | Yes | Yes
800 | 17.2 | 1.7 | 1.09 | 0 | 0 | 0 | 0 | 0 | Yes | Yes
900 | 19.6 | 1.9 | 1.09 | 0 | 0 | 0 | 0 | 0 | Yes | Yes
1000 | 21.9 | 2.1 | 0.97 | 0 | 0 | 0 | 0 | 0 | Yes | Yes
1100 | 24.4 | 2.4 | 0.88 | 0 | 0 | 0 | 0 | 0 | Yes | Yes
1200 | 26.8 | 2.6 | 0.8 | 0 | 0 | 0 | 0 | 0
1300 | 29.3 | 2.8 | 0.74 | 0 | 0 | 0 | 0 | 0
1400 | 31.9 | 3.1 | 0.8 | 0 | 0 | 0 | 0 | 0 | INPUT BOX
1500 | 34.5 | 3.3 | 0.63 | 0 | 0 | 0 | 0 | 0
1600 | 37.2 | 3.6 | 0.59 | 0 | 0 | 0 | 0 | 0 | POINT | RANGE (M) | DIF ALT (M) | L/A OR H/A
1700 | 39.9 | 3.8 | 0.55 | 0 | 0 | 0 | 0 | 0 | 1 | 0 | 0 | L/A
1800 | 42.7 | 4.1 | 0.52 | 0 | 0 | 0 | 0 | 0 | 2 | 0 | 0 | L/A |  |  |  |  | 0
1900 | 45.5 | 4.4 | 0.49 | 0 | 0 | 0 | 0 | 0 | 3 | 0 | 0 | L/A
2000 | 48.4 | 4.6 | 0.45 | 0 | 0 | 0 | 0 | 0 | 4 | 0 | 0 | L/A
2100 | 51.4 | 4.9 | 0.44 | 0 | 0 | 0 | 0 | 0 | 5 | 0 | 0 | L/A
2200 | 56.4 | 5.2 | 0.42 | 0 | 0 | 0 | 0 | 0 | 6 | 0 | 0 | L/A
2300 | 57.4 | 5.4 | 0.4 | 0 | 0 | 0 | 0 | 0 | 7 | 0 | 0 | L/A
2400 | 60.6 | 5.7 | 0.38 | 0 | 0 | 0 | 0 | 0 | 8 | 0 | 0 | L/A
2500 | 63.8 | 6 | 0.36 | 0 | 0 | 0 | 0 | 0 | 9 | 0 | 0 | L/A
2600 | 67.1 | 6.3 | 0.34 | 0 | 0 | 0 | 0 | 0 | 10 | 0 | 0 | L/A
2700 | 70.4 | 6.6 | 0.33 | 0 | 0 | 0 | 0 | 0
2800 | 73.8 | 6.9 | 0.31 | 0 | 0 | 0 | 0 | 0
2900 | 77.3 | 7.2 | 0.3 | 0 | 0 | 0 | 0 | 0 | Low DFS | HIGH DFS | INT DFS | Low A/S | High A/S | INT A/S
3000 | 80.8 | 7.5 | 0.29 | 0 | 0 | 0 | 0 | 0 | #N/A | 1.09 | #N/A | #N/A | 0 | #N/A | 1
3100 | 84.5 | 7.8 | 0.28 | 0 | 0 | 0 | 0 | 0 | #N/A | 1.09 | #N/A | #N/A | 0 | #N/A | 2
3200 | 88.2 | 8.1 | 0.26 | 0 | 0 | 0 | 0 | 0 | #N/A | 1.09 | #N/A | #N/A | 0 | #N/A | 3
3300 | 919 | 8.4 | 0.25 | 0 | 0 | 0 | 0 | 0 | #N/A | 1.09 | #N/A | #N/A | 0 | #N/A | 4
3400 | 95.7 | 8.7 | 0.24 | 0 | 0 | 0 | 0 | 0 | #N/A | 1.09 | #N/A | #N/A | 0 | #N/A | 5
3500 | 99.6 | 9 | 0.23 | 0 | 0 | 0 | 0 | 0 | #N/A | 1.09 | #N/A | #N/A | 0 | #N/A | 6
3600 | 103.6 | 9.3 | 0.23 | 0 | 0 | 0 | 0 | 0 | #N/A | 1.09 | #N/A | #N/A | 0 | #N/A | 7
3700 | 107.6 | 9.7 | 0.22 | 0 | 0 | 0 | 0 | 0 | #N/A | 1.09 | #N/A | #N/A | 0 | #N/A | 8
3800 | 111.7 | 10 | 0.21 | 0 | 0 | 0 | 0 | 0 | #N/A | 1.09 | #N/A | #N/A | 0 | #N/A | 9
3900 | 115.8 | 10.3 | 0.2 | 0 | 0 | 0 | 0 | 0 | #N/A | 1.09 | #N/A | #N/A | 0 | #N/A | 10
4000 | 120 | 10.6 | 0.2 | 0 | 0 | 0 | 0 | 0
4100 | 124.2 | 11 | 0.19 | 0 | 0 | 0 | 0 | 0 | INTERPOLATION HE CHARGE 7
4200 | 128.5 | 11.3 | 0.19 | 0 | 0 | 0 | 0 | 0 | LOW RANGE | HIGH RANGE | PERCENTAGE | LOW TOF | HIGH TOF | INT TOF | LOW TE | HIGH TE | INT TE
4300 | 132.9 | 11.6 | 0.18 | 0 | 0 | 0 | 0 | 0 | 0 | 100 | 0 | #N/A | 0.2 | #N/A | #N/A | 2.1 | #N/A
4400 | 137.3 | 12 | 0.17 | 0 | 0 | 0 | 0 | 0 | 0 | 100 | 0 | #N/A | 0.2 | #N/A | #N/A | 2.1 | #N/A
4500 | 141.8 | 12.3 | 0.17 | 0 | 0 | 0 | 0 | 0 | 0 | 100 | 0 | #N/A | 0.2 | #N/A | #N/A | 2.1 | #N/A
4600 | 146.3 | 12.6 | 0.17 | 0 | 0 | 0 | 0 | 0 | 0 | 100 | 0 | #N/A | 0.2 | #N/A | #N/A | 2.1 | #N/A
4700 | 150.9 | 13 | 0.16 | 0 | 0 | 0 | 0 | 0 | 0 | 100 | 0 | #N/A | 0.2 | #N/A | #N/A | 2.1 | #N/A
4800 | 155.5 | 13.3 | 0.16 | 0 | 0 | 0 | 0 | 0 | 0 | 100 | 0 | #N/A | 0.2 | #N/A | #N/A | 2.1 | #N/A
4900 | 160.2 | 13.7 | 0.15 | 0 | 0 | 0 | 0 | 0 | 0 | 100 | 0 | #N/A | 0.2 | #N/A | #N/A | 2.1 | #N/A
5000 | 164.9 | 14 | 0.15 | 0 | 0 | 0 | 0 | 0 | 0 | 100 | 0 | #N/A | 0.2 | #N/A | #N/A | 2.1 | #N/A
5100 | 169.7 | 14.4 | 0.14 | 0 | 0 | 0 | 0 | 0 | 0 | 100 | 0 | #N/A | 0.2 | #N/A | #N/A | 2.1 | #N/A
5200 | 174.6 | 14.7 | 0.14 | 0 | 0 | 0 | 0 | 0 | 0 | 100 | 0 | #N/A | 0.2 | #N/A | #N/A | 2.1 | #N/A
5300 | 179.5 | 15.1 | 0.14 | 0 | 0 | 0 | 0 | 0
5400 | 184.1 | 15.4 | 0.13 | 0 | 0 | 0 | 0 | 0
5500 | 189.4 | 15.8 | 0.13 | 0 | 1.04 | -1.061 | 0 | 0
5600 | 194.5 | 16.1 | 0.1 | 0
5700 | 199.6 | 16.5 | 0.13 | 0
5800 | 204.8 | 16.9 | 0.12 | 1306.9 |  |  | 73 | 0.03
5900 | 210 | 17.2 | 0.12 | 1303.2 |  |  | 72.8 | 0.03
6000 | 215.3 | 17.6 | 0.12 | 1299.6 | 1.04 | -1.061 | 72.6 | 0.03
6100 | 220.6 | 18 | 0.12 | 1295.8 |  |  | 72.4 | 0.03
6200 | 226 | 18.3 | 0.11 | 1292 |  |  | 72.2 | 0.03
6300 | 231.4 | 18.7 | 0.11 | 1288 |  |  | 72 | 0.03
6400 | 236.9 | 19.1 | 0.11 | 1283.9 |  |  | 71.8 | 0.03
6500 | 242.5 | 19.5 | 0.11 | 1279.7 | 1.056 | -1.061 | 71.6 | 0.03
6600 | 248.1 | 19.9 | 0.11 | 1275.4 |  |  | 71.5 | 0.03
6700 | 253.8 | 20.3 | 0.1 | 1270.9 |  |  | 71.3 | 0.03
6800 | 259.6 | 20.7 | 0.1 | 1266.1 |  |  | 71.1 | 0.03
6900 | 265.4 | 21 | 0.1 | 1261.8 |  |  | 71 | 0.03
7000 | 271.2 | 21.4 | 0.1 | 1257 | 1.076 | -1.083 | 70.8 | 0.03
7100 | 277.2 | 21.8 | 0.1 | 1252.2 |  |  | 70.7 | 0.03
7200 | 283.2 | 22.2 | 0.09 | 1247.3 |  |  | 70.5 | 0.03
7300 | 289.3 | 22.7 | 0.09 | 1242.3 |  |  | 70.3 | 0.03
7400 | 295.4 | 23.1 | 0.09 | 1237.1 |  |  | 70.2 | 0.03
7500 | 301.7 | 235 | 0.09 | 131.9 | 1.099 | -1.109 | 70 | 0.03
7600 | 308 | 23.9 | 0.09 | 1226.6 |  |  | 69.8 | 0.03
7700 | 314.3 | 24.3 | 0.09 | 1221.2 |  |  | 69.7 | 0.03
7800 | 320.8 | 24.7 | 0.08 | 1215.7 |  |  | 69.5 | 0.03
7900 | 327.4 | 25.2 | 0.08 | 1210 |  |  | 69.3 | 0.03
8000 | 334 | 25.6 | 0.08 | 1204.3 | 1.126 | -1.14 | 69.1 | 0.03
8100 | 340.7 | 26 | 0.08 | 1198.5 |  |  | 69 | 0.03
8200 | 347.5 | 26.5 | 0.08 | 1192.6 |  |  | 68.8 | 0.03
8300 | 354.5 | 26.9 | 0.08 | 1186.5 |  |  | 68.6 | 0.03
8400 | 361.5 | 27.4 | 0.08 | 1180.4 |  |  | 68.4 | 0.03
8500 | 368.6 | 27.9 | 0.08 | 1174.1 | 1.16 | -1.181 | 68.2 | 0.03
8600 | 375.9 | 28.3 | 0.07 | 1167.7 |  |  | 68 | 0.03
8700 | 383.3 | 28.8 | 0.07 | 1161.2 |  |  | 67.8 | 0.03
8800 | 390.8 | 29.3 | 0.07 | 1154.5 |  |  | 67.5 | 0.03
8900 | 398.4 | 29.8 | 0.07 | 1147.7 |  |  | 67.3 | 0.03
9000 | 406.2 | 30.3 | 0.07 | 1140.8 | 1.203 | -1.234 | 67.1 | 0.03
9100 | 414.1 | 30.8 | 0.07 | 1133.7 |  |  | 66.8 | 0.03
9200 | 422.2 | 31.3 | 0.07 | 1126.5 |  |  | 66.6 | 0.03
9300 | 430.5 | 31.8 | 0.07 | 1119.1 |  |  | 66.3 | 0.03
9400 | 438.9 | 32.3 | 0.07 | 1111.5 |  |  | 66.1 | 0.03
9500 | 447.5 | 32.8 | 0.07 | 1103.7 | 1.261 | -1.31 | 65.8 | 0.03
9600 | 456.4 | 33.4 | 0.06 | 1095.7 |  |  | 65.5 | 0.04
9700 | 465.5 | 34 | 0.06 | 1087.4 |  |  | 65.2 | 0.04
9800 | 474.8 | 34.5 | 0.06 | 1079 |  |  | 64.9 | 0.04
9900 | 484.4 | 35.1 | 0.06 | 1070.3 |  |  | 64.6 | 0.04
10000 | 494.2 | 35.7 | 0.06 | 1061.3 | 1.344 | -1.431 | 64.2 | 0.04
10100 | 504.4 | 36.3 | 0.06 | 1051.9 |  |  | 63.9 | 0.04
10200 | 515 | 37 | 0.06 | 1042.2 |  |  | 63.5 | 0.04
10300 | 525.9 | 37.6 | 0.06 | 1032.1 |  |  | 63.1 | 0.04
10400 | 537.3 | 38.3 | 0.06 | 1021.5 |  |  | 62.7 | 0.04
10500 | 549.2 | 39 | 0.06 | 1010.4 | 1.482 | -1.664 | 62.2 | 0.04
10600 | 561.8 | 39.7 | 0.05 | 998.7 |  |  | 61.8 | 0.04
10700 | 575 | 40.5 | 0.05 | 986.3 |  |  | 61.2 | 0.04
10800 | 589 | 41.3 | 0.05 | 973.1 |  |  | 60.7 | 0.04
10900 | 604.1 | 42.2 | 0.05 | 958.8 |  |  | 60.1 | 0.04
11000 | 620.6 | 43.1 | 0.05 | 943.1 | 1.762 | -2.534 | 59.4 | 0.04
11100 | 638.8 | 44.2 | 0.05 | 925.8 |  |  | 58.6 | 0.04
11200 | 659.6 | 45.3 | 0.05 | 905.8 |  |  | 57.7 | 0.04
11300 | 684.4 | 45.7 | 0.05 | 881.8 |  |  | 56.6 | 0.04
11400 | 717.7 | 48.5 | 0.05 | 849.4 |  |  | 55.1 | 0.04

## 1 IM
CHARGE 1 ILLUM
RANGE | L/A ELEVATION | TOF | H/A ELEVATION | TOF | CRESTED? |  | INTERPOLATION ILLUM
400 | 0 | 0 | 1165.1 | 20.6 | L/A | H/A | NEEDED? | LOW RANGE | HIGH RANGE | PERCENTAGE | LOW TOF | HIGH TOF | INT TOF | LOW TE | HIGH TE | INT TE
500 | 0 | 0 | 1081.7 | 18.4 | Yes | Yes | NO | 0 | 100 | 0 | #N/A | #N/A | #N/A | #N/A | #N/A | #N/A | 1
600 | 0 | 0 | 1010.1 | 16.9 | Yes | Yes | NO | 0 | 100 | 0 | #N/A | #N/A | #N/A | #N/A | #N/A | #N/A | 2
700 | 0 | 0 | 949.6 | 15.7 | Yes | Yes | NO | 0 | 100 | 0 | #N/A | #N/A | #N/A | #N/A | #N/A | #N/A | 3
800 | 0 | 0 | 899.1 | 14.6 | Yes | Yes | NO | 0 | 100 | 0 | #N/A | #N/A | #N/A | #N/A | #N/A | #N/A | 4
900 | 0 | 0 | 857.4 | 13.7 | Yes | Yes | NO | 0 | 100 | 0 | #N/A | #N/A | #N/A | #N/A | #N/A | #N/A | 5
1000 | 823.6 | 12.8 | 823.6 | 12.8 | Yes | Yes | NO | 0 | 100 | 0 | #N/A | #N/A | #N/A | #N/A | #N/A | #N/A | 6
1100 | 796.5 | 11.9 | 196.5 | 11.9 | Yes | Yes | NO | 0 | 100 | 0 | #N/A | #N/A | #N/A | #N/A | #N/A | #N/A | 7
1200 | 775.5 | 11.2 | 0 | 0 | Yes | Yes | NO | 0 | 100 | 0 | #N/A | #N/A | #N/A | #N/A | #N/A | #N/A | 8
1300 | 759.7 | 10.4 | 0 | 0 | Yes | Yes | NO | 0 | 100 | 0 | #N/A | #N/A | #N/A | #N/A | #N/A | #N/A | 9
1400 | 748.7 | 9.8 | 0 | 0 | Yes | Yes | NO | 0 | 100 | 0 | #N/A | #N/A | #N/A | #N/A | #N/A | #N/A | 10
1500 | 742.1 | 9.1 | 0 | 0
1600 | 739.5 | 8.5 | 0 | 0 | INPUT BOX
1700 | 740.9 | 7.9 | 0 | 0 | POINT | RANGE | DIF ALT | L/A OR H/A
1800 | 746.3 | 7.3 | 1188.9 | 28.6 | 1 | 0 | 0 | L/A
1900 | 755.8 | 6.8 | 1163.3 | 28.1 | 2 | 0 | 0 | L/A
2000 | 770.3 | 6.3 | 1133.6 | 27.5 | 3 | 0 | 0 | L/A
2100 | 791.1 | 5.9 | 1098.6 | 26.8 | 4 | 0 | 0 | L/A
2200 | 821.8 | 5.5 | 1054.4 | 25.7 | 5 | 0 | 0 | L/A
2300 | 879.3 | 5.1 | 984.3 | 23.9 | 6 | 0 | 0 | L/A
2400 | 0 | 0 | 0 | 0 | 7 | 0 | 0 | L/A
[5 empty] | 8 | 0 | 0 | L/A
[5 empty] | 9 | 0 | 0 | L/A
[5 empty] | 10 | 0 | 0 | L/A

## 2 IM
CHARGE 2 ILLUM
RANGE | L/A ELEVATION | TOF | H/A ELEVATION | TOF | CRESTED? |  | INTERPOLATION ILLUM CHARGE 2
400 | 0 | 0 | 1151.6 | 4.5 | L/A | H/A | LOW RANGE | HIGH RANGE | PERCENTAGE | LOW TOF | HIGH TOF | INT TOF | LOW TE | HIGH TE | INT TE
500 | 0 | 0 | 1064.7 | 4.8 | Yes | Yes | 0 | 100 | 0 | #N/A | #N/A | #N/A | #N/A | 9.8 | #N/A
600 | 0 | 0 | 989.4 | 5.1 | Yes | Yes | 0 | 100 | 0 | #N/A | #N/A | #N/A | #N/A | 9.8 | #N/A
700 | 0 | 0 | 925.1 | 5.5 | Yes | Yes | 0 | 100 | 0 | #N/A | #N/A | #N/A | #N/A | 9.8 | #N/A
800 | 0 | 0 | 870.7 | 5.9 | Yes | Yes | 0 | 100 | 0 | #N/A | #N/A | #N/A | #N/A | 9.8 | #N/A
900 | 824.9 | 6.4 | 824.9 | 6.4 | Yes | Yes | 0 | 100 | 0 | #N/A | #N/A | #N/A | #N/A | 9.8 | #N/A
1000 | 786.8 | 6.8 | 786.8 | 6.8 | Yes | Yes | 0 | 100 | 0 | #N/A | #N/A | #N/A | #N/A | 9.8 | #N/A
1100 | 755.2 | 7.3 | 0 | 0 | Yes | Yes | 0 | 100 | 0 | #N/A | #N/A | #N/A | #N/A | 9.8 | #N/A
1200 | 723.3 | 7.9 | 0 | 0 | Yes | Yes | 0 | 100 | 0 | #N/A | #N/A | #N/A | #N/A | 9.8 | #N/A
1300 | 708.4 | 8.4 | 0 | 0 | Yes | Yes | 0 | 100 | 0 | #N/A | #N/A | #N/A | #N/A | 9.8 | #N/A
1400 | 691.7 | 9 | 0 | 0 | Yes | Yes | 0 | 100 | 0 | #N/A | #N/A | #N/A | #N/A | 9.8 | #N/A
1500 | 678.9 | 9.6 | 0 | 0
1600 | 669.5 | 10.2 | 0 | 0 | INPUT BOX
1700 | 663.1 | 10.8 | 0 | 0 | POINT | RANGE | DIF ALT | L/A OR H/A
1800 | 659.5 | 11.4 | 0 | 0 | 1 | 0 | 0 | L/A
1900 | 658.5 | 12.1 | 0 | 0 | 2 | 0 | 0 | L/A
2000 | 660 | 12.8 | 0 | 0 | 3 | 0 | 0 | L/A
2100 | 663.9 | 13.6 | 1211.1 | 33.1 | 4 | 0 | 0 | L/A
2200 | 670.2 | 14.4 | 1192.9 | 32.7 | 5 | 0 | 0 | L/A
2300 | 679 | 15.2 | 1172.8 | 32.3 | 6 | 0 | 0 | L/A
2400 | 690.5 | 16.1 | 1150.6 | 31.8 | 7 | 0 | 0 | L/A
2500 | 705 | 17 | 1125.8 | 31.3 | 8 | 0 | 0 | L/A
2600 | 723.2 | 18.1 | 1097.8 | 30.7 | 9 | 0 | 0 | L/A
2700 | 746.5 | 19.3 | 1065.3 | 29.9 | 10 | 0 | 0 | L/A
2800 | 777.7 | 20.7 | 1025.3 | 28.9
2900 | 827.5 | 22.7 | 967.1 | 27.3
3000 | 0 | 0 | 0 | 0

## 3 IM
CHARGE 3 ILLUM
RANGE | L/A ELEVATION | TOF | H/A ELEVATION | TOF | CRESTED? |  | INTERPOLATION ILLUM CHARGE 3
400 | 0 | 0 | 1140.6 | 3.9 | L/A | H/A | LOW RANGE | HIGH RANGE | PERCENTAGE | LOW TOF | HIGH TOF | INT TOF | LOW TE | HIGH TE | INT TE
500 | 0 | 0 | 1050.8 | 4.2 | Yes | Yes | 0 | 100 | 0 | #N/A | #N/A | #N/A | #N/A | #N/A | #N/A
600 | 0 | 0 | 972.7 | 4.5 | Yes | Yes | 0 | 100 | 0 | #N/A | #N/A | #N/A | #N/A | #N/A | #N/A
700 | 0 | 0 | 905.4 | 4.8 | Yes | Yes | 0 | 100 | 0 | #N/A | #N/A | #N/A | #N/A | #N/A | #N/A
800 | 848 | 5.2 | 848 | 5.2 | Yes | Yes | 0 | 100 | 0 | #N/A | #N/A | #N/A | #N/A | #N/A | #N/A
900 | 799.1 | 5.6 | 799.1 | 5.6 | Yes | Yes | 0 | 100 | 0 | #N/A | #N/A | #N/A | #N/A | #N/A | #N/A
1000 | 757.7 | 6 | 0 | 0 | Yes | Yes | 0 | 100 | 0 | #N/A | #N/A | #N/A | #N/A | #N/A | #N/A
1100 | 722.8 | 6.4 | 0 | 0 | Yes | Yes | 0 | 100 | 0 | #N/A | #N/A | #N/A | #N/A | #N/A | #N/A
1200 | 693.4 | 6.8 | 0 | 0 | Yes | Yes | 0 | 100 | 0 | #N/A | #N/A | #N/A | #N/A | #N/A | #N/A
1300 | 668.8 | 7.3 | 0 | 0 | Yes | Yes | 0 | 100 | 0 | #N/A | #N/A | #N/A | #N/A | #N/A | #N/A
1400 | 648.4 | 7.8 | 0 | 0 | Yes | Yes | 0 | 100 | 0 | #N/A | #N/A | #N/A | #N/A | #N/A | #N/A
1500 | 631.5 | 8.3 | 0 | 0
1600 | 617.9 | 8.8 | 0 | 0 | POINT | RANGE (M) | DIF ALT (M) | L/A OR H/A
1700 | 607 | 9.3 | 0 | 0 | 1 | 0 | 0 | L/A
1800 | 598.6 | 9.8 | 0 | 0 | 2 | 0 | 0 | L/A
1900 | 592.4 | 10.4 | 0 | 0 | 3 | 0 | 0 | L/A
2000 | 588.2 | 10.9 | 0 | 0 | 4 | 0 | 0 | L/A
2100 | 585.9 | 11.5 | 0 | 0 | 5 | 0 | 0 | L/A
2200 | 585.2 | 12.1 | 0 | 0 | 6 | 0 | 0 | L/A
2300 | 586.2 | 12.7 | 0 | 0 | 7 | 0 | 0 | L/A
2400 | 588.7 | 13.3 | 1235.8 | 38 | 8 | 0 | 0 | L/A
2500 | 592.7 | 14 | 1223.1 | 37.8 | 9 | 0 | 0 | L/A
2600 | 598.2 | 14.7 | 1209.2 | 37.5 | 10 | 0 | 0 | L/A
2700 | 605.1 | 15.4 | 1194.1 | 37.1
2800 | 613.5 | 16.1 | 1177.9 | 36.8
2900 | 623.5 | 16.9 | 1160.3 | 36.4
3000 | 635.2 | 17.7 | 1141.4 | 36
3100 | 648.9 | 18.6 | 1120.8 | 35.5
3200 | 664.7 | 19.5 | 1098.3 | 35
3300 | 683.4 | 20.5 | 1073.3 | 34.3
3400 | 705.7 | 21.6 | 1044.9 | 33.6
3500 | 733.6 | 22.9 | 1011.2 | 32.7
3600 | 771.8 | 24.6 | 967.4 | 31.4
3700 | 0 | 0 | 0 | 0

## 4 IM
CHARGE 4 ILLUM
RANGE | L/A ELEVATION | TOF | H/A ELEVATION | TOF | CRESTED? |  | INTERPOLATION ILLUM CHARGE 4
300 | 0 | 0 | 1234.5 | 3.2 | L/A | H/A | LOW RANGE | HIGH RANGE | PERCENTAGE | LOW TOF | HIGH TOF | INT TOF | LOW TE | HIGH TE | INT TE
400 | 0 | 0 | 1130.5 | 3.4 | Yes | Yes | 0 | 100 | 0 | #N/A | #N/A | #N/A | #N/A | #N/A | #N/A
500 | 0 | 0 | 1038.1 | 3.6 | Yes | Yes | 0 | 100 | 0 | #N/A | #N/A | #N/A | #N/A | #N/A | #N/A
600 | 0 | 0 | 957.4 | 3.8 | Yes | Yes | 0 | 100 | 0 | #N/A | #N/A | #N/A | #N/A | #N/A | #N/A
700 | 0 | 0 | 887.4 | 4.1 | Yes | Yes | 0 | 100 | 0 | #N/A | #N/A | #N/A | #N/A | #N/A | #N/A
800 | 827.3 | 4.4 | 827.3 | 4.4 | Yes | Yes | 0 | 100 | 0 | #N/A | #N/A | #N/A | #N/A | #N/A | #N/A
900 | 775.6 | 4.7 | 445.6 | 4.7 | Yes | Yes | 0 | 100 | 0 | #N/A | #N/A | #N/A | #N/A | #N/A | #N/A
1000 | 731.4 | 5.1 | 0 | 0 | Yes | Yes | 0 | 100 | 0 | #N/A | #N/A | #N/A | #N/A | #N/A | #N/A
1100 | 693.6 | 5.4 | 0 | 0 | Yes | Yes | 0 | 100 | 0 | #N/A | #N/A | #N/A | #N/A | #N/A | #N/A
1200 | 661.2 | 5.8 | 0 | 0 | Yes | Yes | 0 | 100 | 0 | #N/A | #N/A | #N/A | #N/A | #N/A | #N/A
1300 | 633.5 | 6.2 | 0 | 0 | Yes | Yes | 0 | 100 | 0 | #N/A | #N/A | #N/A | #N/A | #N/A | #N/A
1400 | 609.9 | 6.6 | 0 | 0
1500 | 589.8 | 7 | 0 | 0 | POINT | RANGE (M) | DIF ALT (M) | L/A OR H/A
1600 | 572.8 | 7.4 | 0 | 0 | 1 | 0 | 0 | L/A
1700 | 558.4 | 7.9 | 0 | 0 | 2 | 0 | 0 | L/A
1800 | 546.3 | 8.3 | 0 | 0 | 3 | 0 | 0 | L/A
1900 | 536.3 | 8.8 | 0 | 0 | 4 | 0 | 0 | L/A
2000 | 528.2 | 9.2 | 0 | 0 | 5 | 0 | 0 | L/A
2100 | 521.7 | 9.7 | 0 | 0 | 6 | 0 | 0 | L/A
2200 | 516.6 | 10.2 | 0 | 0 | 7 | 0 | 0 | L/A
2300 | 513 | 10.6 | 0 | 0 | 8 | 0 | 0 | L/A
2400 | 510.6 | 11.1 | 0 | 0 | 9 | 0 | 0 | L/A
2500 | 509.3 | 11.6 | 0 | 0 | 10 | 0 | 0 | L/A
2600 | 509.1 | 12.2 | 0 | 0
2700 | 509.9 | 12.7 | 0 | 0
2800 | 511.6 | 13.2 | 0 | 0
2900 | 514.2 | 13.8 | 1249.8 | 44.2
3000 | 517.7 | 14.3 | 1240.6 | 44
3100 | 522.1 | 14.9 | 1230.7 | 43.7
3200 | 527.3 | 15.5 | 1120 | 43.5
3300 | 533.3 | 16.1 | 1208.7 | 43.2
3400 | 540.1 | 16.7 | 1196.6 | 42.9
3500 | 547.8 | 17.4 | 1183.9 | 42.6
3600 | 556.4 | 18.1 | 1170.4 | 42.3
3700 | 565.9 | 18.8 | 1156.2 | 41.9
3800 | 576.4 | 19.5 | 1141.1 | 41.6
3900 | 588 | 20.2 | 1125.1 | 41.2
4000 | 600.8 | 21 | 1108 | 40.7
4100 | 615 | 21.9 | 1089.7 | 40.3
4200 | 630.8 | 22.7 | 1069.8 | 39.7
4300 | 648.7 | 23.7 | 1048.1 | 39.1
4400 | 669.3 | 24.8 | 1023.8 | 38.4
4500 | 693.6 | 26 | 995.8 | 37.6
4600 | 724.2 | 27.4 | 961.9 | 36.6
4700 | 768.5 | 29.3 | 914.2 | 34.9
4800 | 0 | 0 | 0 | 0

## 5 IM
CHARGE 5 ILLUM
RANGE | L/A ELEVATION | TOF | H/A ELEVATION | TOF | CRESTED? |  | INTERPOLATION ILLUM CHARGE 5
300 | 0 | 0 | 1228.7 | 2.7 | L/A | H/A | LOW RANGE | HIGH RANGE | PERCENTAGE | LOW TOF | HIGH TOF | INT TOF | LOW TE | HIGH TE | INT TE
400 | 0 | 0 | 1122.6 | 2.9 | Yes | Yes | 0 | 100 | 0 | #N/A | #N/A | #N/A | #N/A | #N/A | #N/A
500 | 0 | 0 | 1028.3 | 3.1 | Yes | Yes | 0 | 100 | 0 | #N/A | #N/A | #N/A | #N/A | #N/A | #N/A
600 | 0 | 0 | 945.5 | 3.3 | Yes | Yes | 0 | 100 | 0 | #N/A | #N/A | #N/A | #N/A | #N/A | #N/A
700 | 0 | 0 | 873.5 | 3.5 | Yes | Yes | 0 | 100 | 0 | #N/A | #N/A | #N/A | #N/A | #N/A | #N/A
800 | 811.2 | 3.8 | 811.2 | 3.8 | Yes | Yes | 0 | 100 | 0 | #N/A | #N/A | #N/A | #N/A | #N/A | #N/A
900 | 757.5 | 4 | 757.5 | 3.8 | Yes | Yes | 0 | 100 | 0 | #N/A | #N/A | #N/A | #N/A | #N/A | #N/A
1000 | 711.1 | 4.3 | 0 | 0 | Yes | Yes | 0 | 100 | 0 | #N/A | #N/A | #N/A | #N/A | #N/A | #N/A
1100 | 671.1 | 4.6 | 0 | 0 | Yes | Yes | 0 | 100 | 0 | #N/A | #N/A | #N/A | #N/A | #N/A | #N/A
1200 | 636.5 | 5 | 0 | 0 | Yes | Yes | 0 | 100 | 0 | #N/A | #N/A | #N/A | #N/A | #N/A | #N/A
1300 | 606.5 | 5.3 | 0 | 0 | Yes | Yes | 0 | 100 | 0 | #N/A | #N/A | #N/A | #N/A | #N/A | #N/A
1400 | 580.6 | 5.6 | 0 | 0
1500 | 558.1 | 6 | 0 | 0 | POINT | RANGE (M) | DIF ALT (M) | L/A OR H/A
1600 | 538.6 | 66.3 | 0 | 0 | 1 | 0 | 0 | L/A
1700 | 521.7 | 6.7 | 0 | 0 | 2 | 0 | 0 | L/A
1800 | 507.1 | 7 | 0 | 0 | 3 | 0 | 0 | L/A
1900 | 494.5 | 7.4 | 0 | 0 | 4 | 0 | 0 | L/A
2000 | 483.6 | 7.8 | 0 | 0 | 5 | 0 | 0 | L/A
2100 | 474.4 | 8.2 | 0 | 0 | 6 | 0 | 0 | L/A
2200 | 466.5 | 8.6 | 0 | 0 | 7 | 0 | 0 | L/A
2300 | 459.8 | 9 | 0 | 0 | 8 | 0 | 0 | L/A
2400 | 454.4 | 9.4 | 0 | 0 | 9 | 0 | 0 | L/A
2500 | 449.9 | 9.8 | 0 | 0 | 10 | 0 | 0 | L/A
2600 | 446.4 | 10.2 | 0 | 0
2700 | 443.7 | 10.6 | 0 | 0
2800 | 441.9 | 11 | 0 | 0
2900 | 440.7 | 11.5 | 0 | 0
3000 | 440.3 | 11.9 | 0 | 0
3100 | 440.5 | 12.4 | 0 | 0
3200 | 441.3 | 12.8 | 0 | 0
3300 | 442.7 | 13.3 | 0 | 0
3400 | 444.7 | 13.8 | 0 | 0
3500 | 447.1 | 14.2 | 0 | 0
3600 | 450.1 | 14.7 | 0 | 0
3700 | 453.5 | 15.2 | 1253.8 | 51.2
3800 | 457.5 | 15.7 | 1246.4 | 51
3900 | 461.9 | 16.3 | 1238.5 | 50.8
4000 | 466.8 | 16.8 | 1230.3 | 50.6
4100 | 4721 | 17.3 | 1221.6 | 50.4
4200 | 477.9 | 17.9 | 1212.5 | 50.1
4300 | 484.2 | 18.4 | 1203 | 49.9
4400 | 491 | 19 | 1193.2 | 49.6
4500 | 498.2 | 19.6 | 1182.9 | 49.3
4600 | 506 | 20.2 | 1172.1 | 49.1
4700 | 514.3 | 20.8 | 1160.9 | 48.8
4800 | 523.1 | 21.4 | 1149.3 | 48.5
4900 | 532.6 | 22.1 | 1137.1 | 48.1
5000 | 542.7 | 22.8 | 1124.4 | 47.8
5100 | 553.5 | 23.5 | 1111 | 47.4
5200 | 565.1 | 24.2 | 1096.9 | 47
5300 | 577.6 | 25 | 1082 | 46.5
5400 | 591.1 | 25.8 | 1068.2 | 46
5500 | 605.8 | 26.6 | 1049.3 | 45.5
5600 | 622 | 27.5 | 1030.9 | 44.9
5700 | 640 | 28.5 | 1010.9 | 44.3
5800 | 660.4 | 29.6 | 988.4 | 43.5
5900 | 684.4 | 30.8 | 962.5 | 42.6
6000 | 714.3 | 32.3 | 930.7 | 41.5
6100 | 758 | 34.4 | 885.2 | 39.7
6200 | 0 | 0 | 0 | 0

## 6 IM
CHARGE 6 ILLUM
RANGE | L/A ELEVATION | TOF | H/A ELEVATION | TOF | CRESTED? |  | INTERPOLATION ILLUM CHARGE 6
300 | 0 | 0 | 1224 | 2.3 | L/A | H/A | LOW RANGE | HIGH RANGE | PERCENTAGE | LOW TOF | HIGH TOF | INT TOF | LOW TE | HIGH TE | INT TE
400 | 0 | 0 | 1116.5 | 2.4 | Yes | Yes | 0 | 100 | 0 | #N/A | #N/A | #N/A | #N/A | #N/A | #N/A
500 | 0 | 0 | 1020.6 | 2.6 | Yes | Yes | 0 | 100 | 0 | #N/A | #N/A | #N/A | #N/A | #N/A | #N/A
600 | 0 | 0 | 936.3 | 2.8 | Yes | Yes | 0 | 100 | 0 | #N/A | #N/A | #N/A | #N/A | #N/A | #N/A
700 | 863.8 | 3 | 862.8 | 3 | Yes | Yes | 0 | 100 | 0 | #N/A | #N/A | #N/A | #N/A | #N/A | #N/A
800 | 799 | 3.2 | 799 | 3.2 | Yes | Yes | 0 | 100 | 0 | #N/A | #N/A | #N/A | #N/A | #N/A | #N/A
900 | 743.8 | 3.4 | 0 | 0 | Yes | Yes | 0 | 100 | 0 | #N/A | #N/A | #N/A | #N/A | #N/A | #N/A
1000 | 695.9 | 3.7 | 0 | 0 | Yes | Yes | 0 | 100 | 0 | #N/A | #N/A | #N/A | #N/A | #N/A | #N/A
1100 | 654.4 | 4 | 0 | 0 | Yes | Yes | 0 | 100 | 0 | #N/A | #N/A | #N/A | #N/A | #N/A | #N/A
1200 | 618.4 | 4.2 | 0 | 0 | Yes | Yes | 0 | 100 | 0 | #N/A | #N/A | #N/A | #N/A | #N/A | #N/A
1300 | 586.9 | 4.5 | 0 | 0 | Yes | Yes | 0 | 100 | 0 | #N/A | #N/A | #N/A | #N/A | #N/A | #N/A
1400 | 559.5 | 4.8 | 0 | 0
1500 | 535.5 | 5.1 | 0 | 0 | POINT | RANGE (M) | DIF ALT (M) | L/A OR H/A
1600 | 514.6 | 5.4 | 0 | 0 | 1 | 0 | 0 | L/A
1700 | 496.2 | 5.7 | 0 | 0 | 2 | 0 | 0 | L/A
1800 | 480 | 6 | 0 | 0 | 3 | 0 | 0 | L/A
1900 | 465.8 | 6.4 | 0 | 0 | 4 | 0 | 0 | L/A
2000 | 453.4 | 6.7 | 0 | 0 | 5 | 0 | 0 | L/A
2100 | 442.6 | 7 | 0 | 0 | 6 | 0 | 0 | L/A
2200 | 433.1 | 7.4 | 0 | 0 | 7 | 0 | 0 | L/A
2300 | 424.8 | 7.7 | 0 | 0 | 8 | 0 | 0 | L/A
2400 | 414.4 | 8.1 | 0 | 0 | 9 | 0 | 0 | L/A
2500 | 411.5 | 8.4 | 0 | 0 | 10 | 0 | 0 | L/A
2600 | 406.3 | 8.8 | 0 | 0
2700 | 401.8 | 9.2 | 0 | 0
2800 | 398.2 | 9.5 | 0 | 0
2900 | 395.2 | 9.9 | 0 | 0
3000 | 392.9 | 10.3 | 0 | 0
3100 | 391.1 | 10.7 | 0 | 0
3200 | 389.9 | 11.1 | 0 | 0
3300 | 389.3 | 11.5 | 0 | 0
3400 | 389.1 | 11.9 | 0 | 0
3500 | 389.3 | 12.3 | 0 | 0
3600 | 390 | 12.7 | 0 | 0
3700 | 391.1 | 13.1 | 0 | 0
3800 | 392.6 | 13.5 | 0 | 0
3900 | 394.5 | 13.9 | 0 | 0
4000 | 396.7 | 14.4 | 0 | 0
4100 | 399.2 | 14.8 | 0 | 0
4200 | 402.1 | 15.2 | 0 | 0
4300 | 405.3 | 15.7 | 0 | 0
4400 | 408.9 | 16.1 | 0 | 0
4500 | 412.7 | 16.6 | 0 | 0
4600 | 416.9 | 17.1 | 1244.4 | 57.1
4700 | 421.3 | 17.6 | 1238.2 | 56.9
4800 | 426.1 | 18 | 1231.6 | 56.7
4900 | 431.1 | 18.5 | 1224.8 | 56.5
5000 | 436.5 | 19 | 1217.7 | 56.3
5100 | 442.2 | 19.5 | 1210.3 | 56.1
5200 | 448.2 | 20.1 | 1202.6 | 55.8
5300 | 454.5 | 20.6 | 1194.6 | 55.6
5400 | 461.1 | 21.1 | 1186.3 | 55.4
5500 | 468 | 21.7 | 1177.8 | 55.1
5600 | 475.3 | 22.3 | 1168.9 | 54.9
5700 | 483 | 22.8 | 1159.7 | 54.6
5800 | 491 | 23.4 | 1150.1 | 54.3
5900 | 499.5 | 24 | 1140.2 | 54
6000 | 508.4 | 24.7 | 1130 | 53.7
6100 | 517.7 | 25.3 | 1119.3 | 53.3
6200 | 527.5 | 26 | 1108.1 | 53
6300 | 537.9 | 26.6 | 1096.5 | 52.6
6400 | 548.9 | 27.3 | 1084.3 | 52.2
6500 | 560.5 | 28.1 | 1071.4 | 51.8
6600 | 572.9 | 28.8 | 1057.9 | 51.3
6700 | 586.2 | 29.6 | 1043.5 | 50.8
6800 | 600.5 | 30.5 | 1028.2 | 50.3
6900 | 616.1 | 31.4 | 1011.6 | 49.7
7000 | 633.3 | 32.4 | 993.5 | 49
7100 | 652.6 | 33.5 | 973.3 | 48.3
7200 | 674.9 | 34.7 | 950.2 | 47.4
7300 | 701.9 | 36.1 | 922.4 | 46.3
7400 | 739 | 38 | 884.7 | 44.7
7500 | 0 | 0 | 0 | 0

## 7 IM
CHARGE 7 ILLUM
RANGE | L/A ELEVATION | TOF | H/A ELEVATION | TOF | CRESTED? |  | INTERPOLATION ILLUM CHARGE 7
300 | 0 | 0 | 1219.5 | 1.8 | L/A | H/A | LOW RANGE | HIGH RANGE | PERCENTAGE | LOW TOF | HIGH TOF | INT TOF | LOW TE | HIGH TE | INT TE
400 | 0 | 0 | 1110.5 | 1.9 | Yes | Yes | 0 | 100 | 0 | #N/A | #N/A | #N/A | #N/A | #N/A | #N/A
500 | 0 | 0 | 1013.1 | 2 | Yes | Yes | 0 | 100 | 0 | #N/A | #N/A | #N/A | #N/A | #N/A | #N/A
600 | 0 | 0 | 927.2 | 2.2 | Yes | Yes | 0 | 100 | 0 | #N/A | #N/A | #N/A | #N/A | #N/A | #N/A
700 | 852.2 | 2.4 | 852.2 | 2.4 | Yes | Yes | 0 | 100 | 0 | #N/A | #N/A | #N/A | #N/A | #N/A | #N/A
800 | 786.8 | 2.5 | 786.8 | 2.5 | Yes | Yes | 0 | 100 | 0 | #N/A | #N/A | #N/A | #N/A | #N/A | #N/A
900 | 730 | 2.7 | 0 | 0 | Yes | Yes | 0 | 100 | 0 | #N/A | #N/A | #N/A | #N/A | #N/A | #N/A
1000 | 680.5 | 2.9 | 0 | 0 | Yes | Yes | 0 | 100 | 0 | #N/A | #N/A | #N/A | #N/A | #N/A | #N/A
1100 | 637.4 | 3.2 | 0 | 0 | Yes | Yes | 0 | 100 | 0 | #N/A | #N/A | #N/A | #N/A | #N/A | #N/A
1200 | 599.7 | 3.4 | 0 | 0 | Yes | Yes | 0 | 100 | 0 | #N/A | #N/A | #N/A | #N/A | #N/A | #N/A
1300 | 566.6 | 3.6 | 0 | 0 | Yes | Yes | 0 | 100 | 0 | #N/A | #N/A | #N/A | #N/A | #N/A | #N/A
1400 | 537.5 | 3.9 | 0 | 0
1500 | 511.9 | 4.1 | 0 | 0 | POINT | RANGE (M) | DIF ALT (M) | L/A OR H/A
1600 | 489.3 | 4.4 | 0 | 0 | 1 | 0 | 0 | L/A
1700 | 569.2 | 4.7 | 0 | 0 | 2 | 0 | 0 | L/A
1800 | 451.4 | 4.9 | 0 | 0 | 3 | 0 | 0 | L/A
1900 | 435.7 | 5.2 | 0 | 0 | 4 | 0 | 0 | L/A
2000 | 421.6 | 5.5 | 0 | 0 | 5 | 0 | 0 | L/A
2100 | 409.1 | 5.8 | 0 | 0 | 6 | 0 | 0 | L/A
2200 | 398 | 6.1 | 0 | 0 | 7 | 0 | 0 | L/A
2300 | 388.1 | 6.4 | 0 | 0 | 8 | 0 | 0 | L/A
2400 | 379.3 | 6.7 | 0 | 0 | 9 | 0 | 0 | L/A
2500 | 371.6 | 7 | 0 | 0 | 10 | 0 | 0 | L/A
2600 | 364.7 | 7.3 | 0 | 0
2700 | 358.6 | 7.7 | 0 | 0
2800 | 353.3 | 8 | 0 | 0
2900 | 348.7 | 8.3 | 0 | 0
3000 | 344.7 | 8.7 | 0 | 0
3100 | 341.3 | 9 | 0 | 0
3200 | 338.4 | 9.3 | 0 | 0
3300 | 336.1 | 9.7 | 0 | 0
3400 | 334.2 | 10 | 0 | 0
3500 | 332.7 | 10.4 | 0 | 0
3600 | 331.6 | 10.7 | 0 | 0
3700 | 330.9 | 11.1 | 0 | 0
3800 | 330.5 | 11.5 | 0 | 0
3900 | 330.5 | 11.8 | 0 | 0
4000 | 330.9 | 12.2 | 0 | 0
4100 | 331.5 | 12.6 | 0 | 0
4200 | 332.4 | 13 | 0 | 0
4300 | 333.6 | 13.3 | 0 | 0
4400 | 335 | 13.7 | 0 | 0
4500 | 336.7 | 14.1 | 0 | 0
4600 | 338.7 | 14.5 | 0 | 0
4700 | 340.9 | 14.9 | 0 | 0
4800 | 343.3 | 15.3 | 0 | 0
4900 | 345.9 | 15.7 | 0 | 0
5000 | 348.8 | 16.2 | 0 | 0
5100 | 351.9 | 16.6 | 0 | 0
5200 | 355.2 | 17 | 0 | 0
5300 | 358.7 | 17.4 | 0 | 0
5400 | 362.4 | 17.9 | 0 | 0
5500 | 366.3 | 18.3 | 0 | 0
5600 | 370.4 | 18.8 | 1237.8 | 65.8
5700 | 374.7 | 19.2 | 1233.2 | 65.6
5800 | 379.2 | 19.7 | 1228.4 | 65.4
5900 | 383.9 | 20.2 | 1223.4 | 65.2
6000 | 388.8 | 20.6 | 1218.1 | 65
6100 | 393.9 | 21.1 | 1212.7 | 64.8
6200 | 399.2 | 21.6 | 11207 | 64.6
6300 | 404.7 | 22.1 | 1201.1 | 64.4
6400 | 410.4 | 22.6 | 1195 | 64.1
6500 | 416.3 | 23.1 | 1188.7 | 63.9
6600 | 422.5 | 23.6 | 1182.2 | 63.7
6700 | 428.9 | 24.2 | 1175.4 | 63.5
6800 | 435.5 | 24.7 | 1168.5 | 63.2
6900 | 442.3 | 25.2 | 1161.3 | 63
7000 | 449.4 | 25.8 | 1153.8 | 62.7
7100 | 456.8 | 26.4 | 1146.2 | 62.4
7200 | 464.4 | 26.9 | 1138.2 | 62.1
7300 | 472.3 | 27.5 | 1130 | 61.8
7400 | 480.6 | 28.1 | 1121.5 | 61.5
7500 | 489.1 | 28.8 | 1112.7 | 61.2
7600 | 498 | 29.4 | 1109.6 | 60.9
7700 | 507.3 | 30 | 1094.2 | 60.5
7800 | 517 | 30.7 | 1084.3 | 60.2
7900 | 527.1 | 31.4 | 1074.1 | 59.8
8000 | 537.8 | 32.1 | 1063.3 | 59.4
8100 | 549 | 32.9 | 1052.1 | 58.9
8200 | 560.8 | 33.7 | 1040.2 | 58.4
8300 | 573.3 | 34.5 | 1027.7 | 57.9
8400 | 586.6 | 35.3 | 1014.4 | 57.4
8500 | 601 | 36.2 | 1000.1 | 56.8
8600 | 616.6 | 37.2 | 984.6 | 56.2
8700 | 633.7 | 38.2 | 967.6 | 55.4
8800 | 663 | 39.4 | 948.6 | 54.6
8900 | 675.2 | 40.7 | 926.5 | 53.6
9000 | 702.5 | 42.2 | 899.5 | 52.4
9100 | 741.2 | 44.4 | 860.9 | 50.5
9200 | 0 | 0 | 0 | 0

## STAMET
APPLY STAMET
POINT | BNG CRTN | RNG CRCTN | APPLY?
1 | 0 | 0 | No
2 | 0 | 0 | No
3 | 0 | 0 | No
4 | 0 | 0 | No
5 | 0 | 0 | No
6 | 0 | 0 | No
7 | 0 | 0 | No
8 | 0 | 0 | No
9 | 0 | 0 | No
10 | 0 | 0 | No

## GR CALC
GRID INPUT | [6 empty] | FIGURE | N | FIGURE | E | ALT
[5 empty] | BC | UB | 4 | 98000 | 4 | 36000 | 0 | N DIF | E DIF | DIST | DIF ALT | UB
|  | Northing | Easting | Alt (m) | 1 | UB | 4 | 97900 | 1 | 0 | 0 | 100 | 0 | 200 | 0 | VB
BC | UB | 9800 | 3600 | 0 | 2 | UB | 1 | 0 | 1 | 0 | 0 | 0 | 0 | 0 | 0
1 | UB | 9790 | 0 | 0 | 3 | VB | 1 | 100000 | 1 | 0 | 0 | 2000 | 0 | 4000 | 0
2 | UB | 0 | 0 | 0 | 4 | UB | 1 | 0 | 1 | 0 | 0 | 0 | 0 | 0 | 0
3 | VB | 0 | 0 | 0 | 5 | UB | 1 | 0 | 1 | 0 | 0 | 0 | 0 | 0 | 0
4 | UB | 0 | 0 | 0 | 6 | UB | 1 | 0 | 1 | 0 | 0 | 0 | 0 | 0 | 0
5 | UB | 0 | 0 | 0 | 7 | UB | 1 | 0 | 1 | 0 | 0 | 0 | 0 | 0 | 0
6 | UB | 0 | 0 | 0 | 8 | UB | 1 | 0 | 1 | 0 | 0 | 0 | 0 | 0 | 0
7 | UB | 0 | 0 | 0 | 9 | UB | 1 | 0 | 1 | 0 | 0 | 0 | 0 | 0 | 0
8 | UB | 0 | 0 | 0 | 10 | UB | 1 | 0 | 1 | 0 | 0 | 0 | 0 | 0 | 0
9 | UB | 0 | 0 | 0
10 | UB | 0 | 0 | 0

## INPUT
INPUT BOX
GRID
POINT | RANGE (M) | DIF ALT (M) | L/A OR H/A | RANGE
1 | 0 | 0 | L/A
2 | 0 | 0
3 | 0 | 0
4 | 0 | 0
5 | 0 | 0
6 | 0 | 0
7 | 0 | 0
8 | 0 | 0
9 | 0 | 0
10 | 0 | 0